## octopart
制造商零件编号 | 制造商 | 描述 | 供应商 | 价格 | 库存
LP3981ILD-3.0/NOPB | Texas Instruments | LDO Voltage Regulators 300-mA, high-accuracy, low-dropout voltage regulator with enable 6-WSON | Mouser | 0.344 | 1684
LP3981IMM-2.8/NOPB | Texas Instruments | 300-mA, high-accuracy, low-dropout voltage regulator with enable 8-VSSOP -40 to 125 | Mouser | 0.344 | 982
TPS78450QDBVRQ1 | Texas Instruments | Automotive, 300-mA, low-IQ, high-PSRR, LDO voltage regulator with high accuracy and enable | Mouser | 0.4 | 5060
TPS784085BQWDRBRQ1 | Texas Instruments | Automotive, 300-mA, low-IQ, high-PSRR, LDO voltage regulator with high accuracy and enable 8-SON -40 to 150 | DigiKey | 0.40077 | 2900
TPS78408BQWDRBRQ1 | Texas Instruments | Automotive, 300-mA, low-IQ, high-PSRR, LDO voltage regulator with high accuracy and enable 8-SON -40 to 150 | DigiKey | 0.40077 | 2737
TPS784075QWDRBRQ1 | Texas Instruments | Automotive, 300-mA, low-IQ, high-PSRR, LDO voltage regulator with high accuracy and enable | DigiKey | 0.40077 | 1685
TPS7A2133BPYWDJ | Texas Instruments | 500-mA, low-noise ultra-low-IQ high-PSRR low-dropout (LDO) voltage regulator 4-DSBGA -40 to 125 | Mouser | 0.484 | 11531
TPS74617PQWDRBRQ1 | Texas Instruments | Automotive 1-A, low-IQ, high-PSRR, low-dropout (LDO) voltage regulator with power good | DigiKey | 0.60297 | 3000
TPS746125PQWDRBRQ1 | Texas Instruments | Automotive 1-A, low-IQ, high-PSRR, low-dropout (LDO) voltage regulator with power good | Mouser | 0.586 | 27357
TPS74550PQWDRBRQ1 | Texas Instruments | Automotive 500-mA, low-IQ, high-PSRR, low-dropout (LDO) voltage regulator with power good | Mouser | 0.594 | 11888
TPS74650PQWDRBRQ1 | Texas Instruments | Automotive 1-A, low-IQ, high-PSRR, low-dropout (LDO) voltage regulator with power good | Mouser | 0.594 | 11821
TPS785075BQWDRBRQ1 | Texas Instruments | Automotive, 1-A high-accuracy adjustable low-dropout (LDO) linear regulator 8-SON -40 to 150 | DigiKey | 0.76447 | 2990
LP3981ILDX-2.83/NOPB | Texas Instruments | 300-mA, high-accuracy, low-dropout voltage regulator with enable 6-WSON -40 to 125 | DigiKey |  | 0
LP3981ILDX-2.7/NOPB | Texas Instruments | 300-mA, high-accuracy, low-dropout voltage regulator with enable 6-WSON -40 to 125 | DigiKey |  | 0
LP3981ILDX-3.03/NOPB | Texas Instruments | 300-mA, high-accuracy, low-dropout voltage regulator with enable 6-WSON -40 to 125 | DigiKey | 0.81 | 0
REG1118-2.85/2K5 | Texas Instruments | LDO Regulator Pos 2.85V 0.8A 4-Pin(3+Tab) SOT-223 T/R | DigiKey |  | 0
TPS70175QPWPRQ1 | Texas Instruments | LDO Regulator Pos 5V2.5V 0.5A/0.25A Automotive 20-Pin HTSSOP EP T/R | DigiKey |  | 0
TPS70158PWPR | Texas Instruments | Active Lead Free Positive GULL WING voltage regulator linear -40C~125C 4.115W 500mA 1.2mm | DigiKey |  | 0
TPS70148PWPR | Texas Instruments | LDO Regulator Pos 3.3V1.5V 0.5A/0.25A 20-Pin HTSSOP EP T/R | DigiKey |  | 0
TPS70202PWPR | Texas Instruments | LDO Regulator Pos 1.22V to 5.5V 0.5A/0.25A 20-Pin HTSSOP EP T/R | Mouser | 3.54 | 0
TPS70245PWPR | Texas Instruments | LDO Regulator Pos 1.2V3.3V 0.5A/0.25A 20-Pin HTSSOP EP T/R | DigiKey |  | 0
TPS70258PWP | Texas Instruments | LDO Regulator Pos 2.5V3.3V 0.5A/0.25A 20-Pin HTSSOP EP Tube | Mouser | 4.31 | 69
TPS70245PWP | Texas Instruments | Linear Voltage Regulator IC Positive Fixed 2 Output 500mA, 250mA 20-HTSSOP | DigiKey | 4.1513 | 0
TPS70248PWP | Texas Instruments | LDO Regulator Pos 3.3V1.5V 0.5A/0.25A 20-Pin HTSSOP EP Tube | Mouser | 4.28 | 424
TPS74518PQWDRVRQ1 | Texas Instruments | Linear Voltage Regulator IC Positive Fixed 1 Output 500mA 6-WSON (2x2) | DigiKey | 0.53782 | 8995
TPS7A2009PDQNR | Texas Instruments | 300mA ultra-low-noise low-IQ low-dropout (LDO) linear regulator with high PSRR 4-X2SON -40 to 125 | DigiKey | 0.18028 | 3139
TPS7A20185PDQNR | Texas Instruments | 300mA ultra-low-noise low-IQ low-dropout (LDO) linear regulator with high PSRR 4-X2SON -40 to 125 | Mouser | 0.18 | 5043
LP3981IMM-2.5/NOPB | Texas Instruments | 300-mA, high-accuracy, low-dropout voltage regulator with enable 8-VSSOP -40 to 125 | Mouser | 0.387 | 1519
LP3982IMM-2.5/NOPB | Texas Instruments | 300-mA, high-accuracy, low-dropout voltage regulator with power good & enable 8-VSSOP -40 to 85 | Mouser | 0.369 | 1311
LP3981IMM-3.03/NOPB | Texas Instruments | 300-mA, high-accuracy, low-dropout voltage regulator with enable 8-VSSOP -40 to 125 | Mouser | 0.266 | 0
LP3982ILD-2.5/NOPB | Texas Instruments | 300-mA, high-accuracy, low-dropout voltage regulator with power good & enable 8-WSON -40 to 85 | DigiKey | 0.26625 | 0
LP3981IMM-2.7/NOPB | Texas Instruments | 300-mA, high-accuracy, low-dropout voltage regulator with enable 8-VSSOP -40 to 125 | Mouser | 0.344 | 41
LP3981ILD-2.5/NOPB | Texas Instruments | 300-mA, high-accuracy, low-dropout voltage regulator with enable 6-WSON -40 to 125 | Mouser | 0.387 | 399
TPS78533QKVURQ1 | Texas Instruments | Automotive, 1-A high-accuracy adjustable low-dropout (LDO) linear regulator 5-TO-252 -40 to 150 | DigiKey | 0.74084 | 2293
TPS70102PWPR | Texas Instruments | LDO Regulator Pos 1.22V to 5.5V 0.5A/0.25A 20-Pin HTSSOP EP T/R | Mouser | 3.54 | 1536
LP3982IMMX-ADJ/NOPB | Texas Instruments | 300-mA, high-accuracy, low-dropout voltage regulator with power good & enable 8-VSSOP -40 to 85 | DigiKey | 0.26179 | 0
TPS74615PQWDRVRQ1 | Texas Instruments | Automotive 1-A, low-IQ, high-PSRR, low-dropout (LDO) voltage regulator with power good | Mouser | 0.483 | 2812
LP3981IMMX-3.3/NOPB | Texas Instruments | 300-mA, high-accuracy, low-dropout voltage regulator with enable 8-VSSOP -40 to 125 | Mouser | 0.344 | 45934
TPS7A2128PQWDRBRQ1 | Texas Instruments | Automotive, 500mA, low-noise ultra-low-IQ high-PSRR low-dropout (LDO) voltage regulator 8-SON -40 to 125 | DigiKey | 0.40077 | 4982
TPS7A2110PQWDRBRQ1 | Texas Instruments | Automotive, 500mA, low-noise ultra-low-IQ high-PSRR low-dropout (LDO) voltage regulator 8-SON -40 to 125 | DigiKey | 0.40077 | 5000
TPS7A2118PQWDRBRQ1 | Texas Instruments | Automotive, 500mA, low-noise ultra-low-IQ high-PSRR low-dropout (LDO) voltage regulator 8-SON -40 to 125 | DigiKey | 0.40077 | 4970
TPS78501QKVURQ1 | Texas Instruments | Automotive, 1-A high-accuracy adjustable low-dropout (LDO) linear regulator 5-TO-252 -40 to 150 | DigiKey | 0.74084 | 0
LP3981ILDX-2.8/NOPB | Texas Instruments | 300-mA, high-accuracy, low-dropout voltage regulator with enable 6-WSON -40 to 125 | DigiKey |  | 0
LP3982IMMX-2.82/NOPB | Texas Instruments | 300-mA, high-accuracy, low-dropout voltage regulator with power good & enable 8-VSSOP -40 to 85 | Mouser | 0.344 | 3435
TPS7A2133PQWDRBRQ1 | Texas Instruments | Automotive, 500mA, low-noise ultra-low-IQ high-PSRR low-dropout (LDO) voltage regulator 8-SON -40 to 125 | Mouser | 0.4 | 4281
TPS78430QDBVRQ1 | Texas Instruments | Automotive, 300-mA, low-IQ, high-PSRR, LDO voltage regulator with high accuracy and enable | DigiKey | 0.40077 | 0
TPS78433QDBVRQ1 | Texas Instruments | Automotive, 300-mA, low-IQ, high-PSRR, LDO voltage regulator with high accuracy and enable | DigiKey | 0.40077 | 0
TPS74613PQWDRBRQ1 | Texas Instruments | Automotive 1-A, low-IQ, high-PSRR, low-dropout (LDO) voltage regulator with power good | Mouser | 0.498 | 2985
TPS74630PQWDRBRQ1 | Texas Instruments | Automotive 1-A, low-IQ, high-PSRR, low-dropout (LDO) voltage regulator with power good | DigiKey | 0.43784 | 2990
TPS74513PQWDRBRQ1 | Texas Instruments | Automotive 500-mA, low-IQ, high-PSRR, low-dropout (LDO) voltage regulator with power good</p 8-SON -40 to 125 | Mouser | 0.586 | 5900
TPS745125PQWDRBRQ1 | Texas Instruments | Automotive 500-mA, low-IQ, high-PSRR, low-dropout (LDO) voltage regulator with power good</p 8-SON -40 to 125 | DigiKey | 0.53328 | 0
TPS74517PQWDRBRQ1 | Texas Instruments | Automotive 500-mA, low-IQ, high-PSRR, low-dropout (LDO) voltage regulator with power good</p 8-SON -40 to 125 | DigiKey | 0.53328 | 0
TPS74530PQWDRBRQ1 | Texas Instruments | Automotive 500-mA, low-IQ, high-PSRR, low-dropout (LDO) voltage regulator with power good | Mouser | 0.586 | 5248
REG1118-2.85 | Texas Instruments | LDO Regulator Pos 2.85V 0.8A 4-Pin(3+Tab) SOT-223 Tube | DigiKey | 2.4963 | 0
TPS70145PWPR | Texas Instruments | Linear Voltage Regulator IC Positive Fixed 2 Output 500mA, 250mA 20-HTSSOP | Mouser | 3.54 | 0
TPS70248PWPR | Texas Instruments | LDO Regulator Pos 1.5V3.3V 0.5A/0.25A 20-Pin HTSSOP EP T/R | DigiKey |  | 0
TPS70251PWPR | Texas Instruments | LDO Regulator Pos 1.8V3.3V 0.5A/0.25A 20-Pin HTSSOP EP T/R | DigiKey |  | 0
TPS72501KTTTG3 | Texas Instruments | Low Input Voltage, 1-A Low-Dropout Linear egulators with Supervisor 5-DDPAK/TO-263 -40 to 125
LP3879SD-1.2/J7002447 | Texas Instruments
LP3878SD-ADJ/J7002766 | Texas Instruments
LP3985IM5X-2.5/E7002285 | Texas Instruments
LP3985IM5X-3.3/E7002288 | Texas Instruments
LP3985IM5X-2.5/J7000802 | Texas Instruments
LP2980AIM5X-3.3/NOPB | Texas Instruments | 50-mA, 16-V, low-dropout voltage regulator with enable 5-SOT-23 -40 to 125 | Mouser | 0.34 | 9319
LP2980IM5-3.3/NOPB | Texas Instruments | Texas Instruments LP2980IM5-3.3/NOPB V Reg Ldo +3.3V, SMD, 2980, SOT235, Reel | Mouser | 0.271 | 14145
LP2981A-50DBVR | Texas Instruments | 100-mA, 16-V, low-dropout voltage regulator with high-accuracy & enable 5-SOT-23 -40 to 125 | Mouser | 0.303 | 4999
LP2980IM5X-ADJ/NOPB | Texas Instruments | 50-mA, 16-V, adjustable low-dropout voltage regulator with enable 5-SOT-23 -40 to 125 | Mouser | 0.335 | 7012
LP2980AIM5-2.5/NOPB | Texas Instruments | 50-mA, 16-V, low-dropout voltage regulator with enable 5-SOT-23 -40 to 125 | Mouser | 0.341 | 4028
LP2982AIM5-5.0/NOPB | Texas Instruments | 50-mA, 16-V, low-dropout voltage regulator with low-noise & enable 5-SOT-23 -40 to 125 | Mouser | 0.511 | 3832
LP2982AIM5-3.3/NOPB | Texas Instruments | 50-mA, 16-V, low-dropout voltage regulator with low-noise & enable 5-SOT-23 -40 to 125 | Mouser | 0.498 | 5214
LP2981AIM5X-3.3/NOPB | Texas Instruments | 100-mA, 16-V, low-dropout voltage regulator with enable 5-SOT-23 -40 to 125 | DigiKey | 0.53934 | 6
TPS76150DBVR | Texas Instruments | LDO Regulator Pos 5V 0.1A 5-Pin SOT-23 T/R / IC REG LDO 5V 0.1A SOT23-5 | Mouser | 0.713 | 7663
LP2986IMX-5.0/NOPB | Texas Instruments | Fixed/Adjustable Positive LDO Regulator, 1.23V Min, 16V Max, 0.35V Dropout, BIPolar, PDSO8 | DigiKey | 0.8625 | 6643
TPS76050DBVR | Texas Instruments | 50-mA, 16-V, low-dropout voltage regulator with enable 5-SOT-23 -40 to 125 | Mouser | 0.933 | 6807
LP2988AIMX-3.3/NOPB | Texas Instruments | 200-mA, 16-V, low-dropout voltage regulator with low-noise & enable 8-SOIC -40 to 125 | Mouser | 1.33 | 1858
LP2980IM5X-3.0/NOPB | Texas Instruments | 50-mA, 16-V, low-dropout voltage regulator with enable 5-SOT-23 -40 to 125 | Mouser | 0.294 | 10637
LP2981A-28DBVT | Texas Instruments | 100-mA, 16-V, low-dropout voltage regulator with high-accuracy & enable 5-SOT-23 -40 to 125 | Mouser | 0.308 | 211
LP2981A-50DBVT | Texas Instruments | 100-mA, 16-V, low-dropout voltage regulator with high-accuracy & enable 5-SOT-23 -40 to 125 | Mouser | 0.399 | 905
LP2981-30DBVT | Texas Instruments | 100-mA, 16-V, low-dropout voltage regulator with enable 5-SOT-23 -40 to 125 | Mouser | 0.401 | 2617
LP2982AIM5X-3.0/NOPB | Texas Instruments | 50-mA, 16-V, low-dropout voltage regulator with low-noise & enable 5-SOT-23 -40 to 125 | DigiKey | 0.53328 | 2965
LP2982IM5-3.3/NOPB | Texas Instruments | 50-mA, 16-V, low-dropout voltage regulator with low-noise & enable 5-SOT-23 -40 to 125 | Mouser | 0.464 | 8917
LP2981IM5X-3.0/NOPB | Texas Instruments | 100-mA, 16-V, low-dropout voltage regulator with enable 5-SOT-23 -40 to 125 | Mouser | 0.523 | 0
TPS76033DBVT | Texas Instruments | 50-mA, 16-V, low-dropout voltage regulator with enable 5-SOT-23 -40 to 125 | Mouser | 0.704 | 354
TPS76030DBVT | Texas Instruments | 50-mA, 16-V, low-dropout voltage regulator with enable 5-SOT-23 -40 to 125 | Mouser | 0.798 | 466
TPS76132DBVT | Texas Instruments | 100-mA, 16-V, low-dropout voltage regulator with reverse current protection 5-SOT-23 -40 to 125 | Mouser | 0.701 | 304
TPS76130DBVT | Texas Instruments | 100-mA, 16-V, low-dropout voltage regulator with reverse current protection 5-SOT-23 -40 to 125 | Mouser | 0.821 | 0
LP2980AIM5-4.7/NOPB | Texas Instruments | 50-mA, 16-V, low-dropout voltage regulator with enable 5-SOT-23 -40 to 125 | Mouser | 0.988 | 909
LP2986IMX-3.3/NOPB | Texas Instruments | LDO Regulator Pos 3.3V 0.2A 8-Pin SOIC N T/R | Mouser | 0.9 | 1750
LP2986AIMX-5.0/NOPB | Texas Instruments | Fixed/Adjustable Positive LDO Regulator, 1.23V Min, 5V Max, 0.35V Dropout, BIPolar, PDSO8 | DigiKey | 0.9125 | 10093
LP2986IMM-3.3/NOPB | Texas Instruments | LDO Regulator Pos 3.3V 0.2A 8-Pin VSSOP T/R | Mouser | 1.08 | 1492
LP2986IM-3.3/NOPB | Texas Instruments | LDO Regulator Pos 3.3V 0.2A 8-Pin SOIC N Rail | Mouser | 1.15 | 0
LP2986AIM-3.3/NOPB | Texas Instruments | LDO Regulator Pos 3.3V 0.2A 8-Pin SOIC N Rail | Mouser | 1.51 | 748
LP2987IM-5.0/NOPB | Texas Instruments | 200-mA, 16-V, low-dropout voltage regulator with power good & enable 8-SOIC -40 to 125 | Mouser | 1.28 | 575
LP2988AIM-5.0/NOPB | Texas Instruments | 200-mA, 16-V, low-dropout voltage regulator with low-noise & enable 8-SOIC -40 to 125 | DigiKey | 1.68 | 978
LP2987AILD-5.0/NOPB | Texas Instruments | 200-mA, 16-V, low-dropout voltage regulator with power good & enable 8-WSON -40 to 125 | Mouser | 1.26 | 0
LP2988AIMM-5.0/NOPB | Texas Instruments | 200-mA, 16-V, low-dropout voltage regulator with low-noise & enable 8-VSSOP -40 to 125 | Mouser | 1.25 | 1355
LP2986AIMM-5.0/NOPB | Texas Instruments | Fixed/Adjustable Positive LDO Regulator, 1.23V Min, 5V Max, 0.35V Dropout, BIPolar, PDSO8 | Mouser | 1.43 | 656
LP2986AIMM-3.3/NOPB | Texas Instruments | LDO Regulator Pos 3.3V 0.2A 8-Pin VSSOP T/R | RS | 1.5876 | 0
LP2981AIM5X-5.0/NOPB | Texas Instruments | 100-mA, 16-V, low-dropout voltage regulator with enable 5-SOT-23 -40 to 125 | Mouser | 0.539 | 2453
TPS76038DBVT | Texas Instruments | 50-mA, 16-V, low-dropout voltage regulator with enable 5-SOT-23 -40 to 125 | Mouser | 0.798 | 367
TPS76138DBVT | Texas Instruments | 100-mA, 16-V, low-dropout voltage regulator with reverse current protection 5-SOT-23 -40 to 125 | Mouser | 0.701 | 0
LP2986AIMX-3.3/NOPB | Texas Instruments | Active Lead Free Positive GULL WING Linear Voltage Regulator IC -40C~125C 200mA 1.75mm 180mV | Mouser | 1.01 | 1892
LP2987ILD-3.3/NOPB | Texas Instruments | 200-mA, 16-V, low-dropout voltage regulator with power good & enable 8-WSON -40 to 125 | DigiKey | 0.88 | 1000
LP2986AIM-3.0/NOPB | Texas Instruments | LDO Regulator Pos 3V 0.2A 8-Pin SOIC N Rail | DigiKey | 0.91249 | 202
LP2986AILD-3.3/NOPB | Texas Instruments | Fixed/Adjustable Positive LDO Regulator, 0.35V Dropout, BIPolar, PDSO8 | Mouser | 1.2 | 990
LP2987IMM-3.3/NOPB | Texas Instruments | 200-mA, 16-V, low-dropout voltage regulator with power good & enable 8-VSSOP -40 to 125 | Mouser | 1.2 | 464
LP2986AIMM-3.0/NOPB | Texas Instruments | LDO Regulator Pos 3V 0.2A 8-Pin MSOP T/R | DigiKey | 1.2263 | 1000
LP2987AIMM-5.0/NOPB | Texas Instruments | 200-mA, 16-V, low-dropout voltage regulator with power good & enable 8-VSSOP -40 to 125 | DigiKey | 1.2412 | 0
LP2988IMM-3.0/NOPB | Texas Instruments | 200-mA, 16-V, low-dropout voltage regulator with low-noise & enable 8-VSSOP -40 to 125 | DigiKey | 1.415 | 1000
LP2987AILD-3.0/NOPB | Texas Instruments | 200-mA, 16-V, low-dropout voltage regulator with power good & enable 8-WSON -40 to 125 | DigiKey | 3.2738 | 0
LP2988AIMM-3.0/NOPB | Texas Instruments | 200-mA, 16-V, low-dropout voltage regulator with low-noise & enable 8-VSSOP -40 to 125 | DigiKey | 1.1975 | 1000
LP2981A-30DBVR | Texas Instruments | 100-mA, 16-V, low-dropout voltage regulator with high-accuracy & enable 5-SOT-23 -40 to 125 | DigiKey | 0.3329 | 2850
LP2980IM5-ADJ/NOM3 | Texas Instruments | 50-mA, 16-V, adjustable low-dropout voltage regulator with enable 5-SOT-23 -40 to 125 | DigiKey | 0.38784 | 4658
LP2982IM5X-3.3/NOPB | Texas Instruments | 50-mA, 16-V, low-dropout voltage regulator with low-noise & enable 5-SOT-23 -40 to 125 | Mouser | 0.426 | 2350
TPS76032DBVR | Texas Instruments | 50-mA, 16-V, low-dropout voltage regulator with enable 5-SOT-23 -40 to 125 | DigiKey |  | 0
LP2987IMM-5.0/NOPB | Texas Instruments | 200-mA, 16-V, low-dropout voltage regulator with power good & enable 8-VSSOP -40 to 125 | DigiKey | 1.2067 | 0
LP2988IMX-5.0/NOPB | Texas Instruments | 200-mA, 16-V, low-dropout voltage regulator with low-noise & enable 8-SOIC -40 to 125 | DigiKey | 1.34 | 0
TPS76138DBVR | Texas Instruments | 100-mA, 16-V, low-dropout voltage regulator with reverse current protection 5-SOT-23 -40 to 125 | Mouser | 0.713 | 849
TPS76038DBVR | Texas Instruments | 50-mA, 16-V, low-dropout voltage regulator with enable 5-SOT-23 -40 to 125 | DigiKey | 0.66054 | 0
LP2980IM5X-2.5/NOPB | Texas Instruments | 50-mA, 16-V, low-dropout voltage regulator with enable 5-SOT-23 -40 to 125 | Mouser | 0.31 | 0
LP2986ILD-3.3/NOPB | Texas Instruments | Fixed/Adjustable Positive LDO Regulator, 0.35V Dropout, BIPolar, PDSO8 | Mouser | 0.958 | 765
LP2987IM-3.3/NOPB | Texas Instruments | 200-mA, 16-V, low-dropout voltage regulator with power good & enable 8-SOIC -40 to 125 | Mouser | 1.22 | 819
LP2988IM-5.0/NOPB | Texas Instruments | 200-mA, 16-V, low-dropout voltage regulator with low-noise & enable 8-SOIC -40 to 125 | DigiKey | 1.8979 | 0
LP2982IM5X-3.0/NOPB | Texas Instruments | 50-mA, 16-V, low-dropout voltage regulator with low-noise & enable 5-SOT-23 -40 to 125 | Mouser | 0.468 | 1140
LP2981IM5X-3.6/NOPB | Texas Instruments | 100-mA, 16-V, low-dropout voltage regulator with enable 5-SOT-23 -40 to 125 | DigiKey | 0.53934 | 0
LP2987IMX-3.0/NOPB | Texas Instruments | 200-mA, 16-V, low-dropout voltage regulator with power good & enable 8-SOIC -40 to 125 | DigiKey |  | 0
LP2987IMX-5.0/NOPB | Texas Instruments | 200-mA, 16-V, low-dropout voltage regulator with power good & enable 8-SOIC -40 to 125 | DigiKey |  | 0
LP2986IMMX-5.0/NOPB | Texas Instruments | Fixed/Adjustable Positive LDO Regulator, 1.23V Min, 5V Max, 0.35V Dropout, BIPolar, PDSO8 | DigiKey | 1.1511 | 0
LP2987IMMX-3.3/NOPB | Texas Instruments | 200-mA, 16-V, low-dropout voltage regulator with power good & enable 8-VSSOP -40 to 125 | DigiKey |  | 0
LP2986AILDX-3.3/NOPB | Texas Instruments | Fixed/Adjustable Positive LDO Regulator, 1.23V Min, 5V Max, 0.35V Dropout, BIPolar, PDSO8 | DigiKey |  | 0
LP2986IMM-3.0/NOPB | Texas Instruments | Fixed/Adjustable Positive LDO Regulator, 1.23V Min, 5V Max, 0.35V Dropout, BIPolar, PDSO8 | DigiKey | 1.1511 | 0
LP2986AIMMX-3.0/NOPB | Texas Instruments | Fixed/Adjustable Positive LDO Regulator, 1.23V Min, 5V Max, 0.35V Dropout, BIPolar, PDSO8 | DigiKey |  | 0
LP2986AIMMX-5.0/NOPB | Texas Instruments | Fixed/Adjustable Positive LDO Regulator, 1.23V Min, 16V Max, 0.35V Dropout, BIPolar, PDSO8 | DigiKey |  | 0
LP2988IMMX-3.3/NOPB | Texas Instruments | 200-mA, 16-V, low-dropout voltage regulator with low-noise & enable 8-VSSOP -40 to 125 | DigiKey |  | 0
LP2987AIMX-5.0/NOPB | Texas Instruments | 200-mA, 16-V, low-dropout voltage regulator with power good & enable 8-SOIC -40 to 125 | DigiKey |  | 0
LP2987AILDX-5.0/NOPB | Texas Instruments | 200-mA, 16-V, low-dropout voltage regulator with power good & enable 8-WSON -40 to 125 | DigiKey | 1.2785 | 0
LP2986IMM-5.0/NOPB | Texas Instruments | Fixed/Adjustable Positive LDO Regulator, 1.23V Min, 16V Max, 0.35V Dropout, BIPolar, PDSO8 | DigiKey | 1.3356 | 0
LP2988ILD-3.8/NOPB | Texas Instruments | 200-mA, 16-V, low-dropout voltage regulator with low-noise & enable 8-WSON -40 to 125 | DigiKey | 1.34 | 0
LP2986IM-3.0/NOPB | Texas Instruments | LDO Regulator Pos 3V 0.2A 8-Pin SOIC N Rail | DigiKey | 1.4635 | 0
LP2987IM-3.0/NOPB | Texas Instruments | 200-mA, 16-V, low-dropout voltage regulator with power good & enable 8-SOIC -40 to 125 | DigiKey | 1.5554 | 0
LP2988IMM-3.3/NOPB | Texas Instruments | 200-mA, 16-V, low-dropout voltage regulator with low-noise & enable 8-VSSOP -40 to 125 | DigiKey | 1.6006 | 0
LP2988IMM-5.0/NOPB | Texas Instruments | 200-mA, 16-V, low-dropout voltage regulator with low-noise & enable 8-VSSOP -40 to 125 | DigiKey | 3.9187 | 0
LP2980IM5X-5.0/J7001473 | Texas Instruments
LP2986IMX-3.3/E7002697 | Texas Instruments | IC Reg Lin 2.5V 1.5A DDPAK/TO263
LP2986IMX-3.3/S2 | Texas Instruments
TPS76925DBVR | Texas Instruments | 100-mA, 10-V, low-IQ, low-dropout voltage regulator with enable 5-SOT-23 -40 to 125 | Mouser | 0.448 | 3676
TPS77033DBVR | Texas Instruments | Ldo Voltage Regulator, Fixed, 3.3V, 50MA, SOT-23-5 | Mouser | 0.628 | 7570
TPS76912DBVR | Texas Instruments | 100-mA, 10-V, low-IQ, low-dropout voltage regulator with enable 5-SOT-23 -40 to 125 | DigiKey | 0.45753 | 0
TPS76950DBVR | Texas Instruments | 100-mA, 10-V, low-IQ, low-dropout voltage regulator with enable 5-SOT-23 -40 to 125 | DigiKey | 0.48328 | 3058
TPS77018DBVR | Texas Instruments | LDO VOLTAGE REGULATOR, 1.8V, 50MA, 5-SOT; MSL: MSL 1 - Unlimited; SVHC: No SVHC (15-Jan-2019) | Mouser | 0.586 | 3819
TPS77001DBVR | Texas Instruments | LDO Regulator Pos 1.2V to 5.5V 0.05A 5-Pin SOT-23 T/R | Mouser | 0.628 | 4897
TPS77050DBVR | Texas Instruments | Linear Voltage Regulator IC Positive Fixed 1 Output 50mA SOT-23-5 | Mouser | 0.628 | 8552
TPS71401DCKR | Texas Instruments | 80-mA 24-V ultra-low-IQ low-dropout (LDO) voltage regulator 5-SC70 -40 to 125 | DigiKey | 0.37491 | 7410
TPS76950QDBVRQ1 | Texas Instruments | Automotive, 100mA 10V low-IQ low-dropout voltage regulator with enable 5-SOT-23 -40 to 125 | Mouser | 0.542 | 2857
TPS76928DBVT | Texas Instruments | 100-mA, 10-V, low-IQ, low-dropout voltage regulator with enable 5-SOT-23 -40 to 125 | Mouser | 0.58 | 341
TPS78918DBVT | Texas Instruments | 100-mA, 10-V, low-IQ, low-dropout voltage regulator with bypass & enable 5-SOT-23 -40 to 125 | Mouser | 0.515 | 532
TPS78930DBVT | Texas Instruments | Fixed LDO Voltage Regulator, 2.7V to 10V, 115mV Dropout, 3Vout, 100mAout, SOT-23-5 | Mouser | 0.599 | 0
TPS78925DBVT | Texas Instruments | 100-mA, 10-V, low-IQ, low-dropout voltage regulator with bypass & enable 5-SOT-23 -40 to 125 | Mouser | 0.586 | 805
TPS77030DBVR | Texas Instruments | Ldo Voltage Regulator, 3V, 50MA, 5-SOT-23, Full Reel | DigiKey | 0.62872 | 5300
TPS77025DBVR | Texas Instruments | Linear Voltage Regulator IC Positive Fixed 1 Output 50mA SOT-23-5 | Mouser | 0.628 | 2070
TPS78915DBVR | Texas Instruments | 100-mA, 10-V, low-IQ, low-dropout voltage regulator with bypass & enable 5-SOT-23 -40 to 125 | Mouser | 0.681 | 2737
TPS76930QDBVRG4Q1 | Texas Instruments | Automotive, 100mA 10V low-IQ low-dropout voltage regulator with enable 5-SOT-23 -40 to 125 | DigiKey | 0.77326 | 6000
TPS76918QDBVRG4Q1 | Texas Instruments | Automotive, 100mA 10V low-IQ low-dropout voltage regulator with enable 5-SOT-23 -40 to 125 | Mouser | 0.773 | 0
TPS79015DBVT | Texas Instruments | 50-mA, 10-V, low-IQ, low-dropout voltage regulator with low-noise 5-SOT-23 -40 to 125 | Mouser | 0.924 | 0
TPS79030DBVT | Texas Instruments | 50-mA, 10-V, low-IQ, low-dropout voltage regulator with low-noise 5-SOT-23 -40 to 125 | Mouser | 0.788 | 607
TPS79028DBVT | Texas Instruments | Fixed Ldo Voltage Regulator, 2.7V To 10V, 60Mv Dropout, 2.8Vout, 50Maout, Sot-23-5 | Mouser | 0.924 | 0
TPS71401DRVR | Texas Instruments | 80-mA 24-V ultra-low-IQ low-dropout (LDO) voltage regulator 6-WSON -40 to 125 | DigiKey | 0.37491 | 6930
TPS76915DBVR | Texas Instruments | 100-mA, 10-V, low-IQ, low-dropout voltage regulator with enable 5-SOT-23 -40 to 125 | Mouser | 0.396 | 0
TPS76933QDBVRQ1 | Texas Instruments | Automotive, 100mA 10V low-IQ low-dropout voltage regulator with enable 5-SOT-23 -40 to 125 | Mouser | 0.542 | 4464
TPS76927DBVT | Texas Instruments | 100-mA, 10-V, low-IQ, low-dropout voltage regulator with enable 5-SOT-23 -40 to 125 | Mouser | 0.478 | 0
TPS78928DBVT | Texas Instruments | 100-mA, 10-V, low-IQ, low-dropout voltage regulator with bypass & enable 5-SOT-23 -40 to 125 | DigiKey | 0.5342 | 500
TPS78915DBVT | Texas Instruments | 100-mA, 10-V, low-IQ, low-dropout voltage regulator with bypass & enable 5-SOT-23 -40 to 125 | Mouser | 0.495 | 181
TPS78918DBVR | Texas Instruments | 100-mA, 10-V, low-IQ, low-dropout voltage regulator with bypass & enable 5-SOT-23 -40 to 125 | Mouser | 0.681 | 8069
TPS76925QDBVRQ1 | Texas Instruments | Automotive, 100mA 10V low-IQ low-dropout voltage regulator with enable 5-SOT-23 -40 to 125 | Mouser | 0.773 | 0
TPS76925QDBVRG4Q1 | Texas Instruments | Automotive, 100mA 10V low-IQ low-dropout voltage regulator with enable 5-SOT-23 -40 to 125 | DigiKey | 0.77326 | 2829
TPS76928QDBVRG4Q1 | Texas Instruments | Automotive, 100mA 10V low-IQ low-dropout voltage regulator with enable 5-SOT-23 -40 to 125 | Mouser | 0.773 | 0
TPS76927QDBVRG4Q1 | Texas Instruments | Automotive, 100mA 10V low-IQ low-dropout voltage regulator with enable 5-SOT-23 -40 to 125 | DigiKey | 0.77326 | 2480
TPS77015DBVT | Texas Instruments | LDO Regulator Pos 1.5V 0.05A 5-Pin SOT-23 T/R | Mouser | 0.617 | 0
TPS77027DBVT | Texas Instruments | On a Reel of 250, Texas Instruments TPS77027DBVT, LDO Regulator, 50mA, 2.7 V, 3% 5-Pin, SOT-23 | Mouser | 0.617 | 0
TPS79018DBVT | Texas Instruments | 50-mA, 10-V, low-IQ, low-dropout voltage regulator with low-noise 5-SOT-23 -40 to 125 | Mouser | 0.788 | 105
TPS79025DBVT | Texas Instruments | 50-mA, 10-V, low-IQ, low-dropout voltage regulator with low-noise 5-SOT-23 -40 to 125 | Mouser | 0.788 | 81
TPS79028DBVR | Texas Instruments | 50-mA, 10-V, low-IQ, low-dropout voltage regulator with low-noise 5-SOT-23 -40 to 125 | Mouser | 1.27 | 2986
TPS71401DRVRM3 | Texas Instruments | 80-mA 24-V ultra-low-IQ low-dropout (LDO) voltage regulator 6-WSON -40 to 125 | Mouser | 0.374 | 3000
TPS78930DBVR | Texas Instruments | 100-mA, 10-V, low-IQ, low-dropout voltage regulator with bypass & enable 5-SOT-23 -40 to 125 | DigiKey | 0.68175 | 3000
TPS79015DBVR | Texas Instruments | 50-mA, 10-V, low-IQ, low-dropout voltage regulator with low-noise 5-SOT-23 -40 to 125 | Mouser | 1.27 | 1999
TPS78928DBVR | Texas Instruments | 100-mA, 10-V, low-IQ, low-dropout voltage regulator with bypass & enable 5-SOT-23 -40 to 125 | Mouser | 0.681 | 763
TPS76915QDBVRG4Q1 | Texas Instruments | Automotive, 100mA 10V low-IQ low-dropout voltage regulator with enable 5-SOT-23 -40 to 125 | DigiKey |  | 0
TPS77015DBVR | Texas Instruments | LDO Regulator Pos 1.5V 0.05A 5-Pin SOT-23 T/R | DigiKey |  | 0
TPS77027DBVR | Texas Instruments | LDO Regulator Pos 2.7V 0.05A 5-Pin SOT-23 T/R | Mouser | 0.519 | 2532
TPS79030DBVR | Texas Instruments | 50-mA, 10-V, low-IQ, low-dropout voltage regulator with low-noise 5-SOT-23 -40 to 125 | Mouser | 1.27 | 2970
TPS79025DBVR | Texas Instruments | 50-mA, 10-V, low-IQ, low-dropout voltage regulator with low-noise 5-SOT-23 -40 to 125 | Mouser | 1.27 | 2183
TPS79018DBVR | Texas Instruments | 50-mA, 10-V, low-IQ, low-dropout voltage regulator with low-noise 5-SOT-23 -40 to 125 | Mouser | 1.27 | 779
TPS76918QDBVRQ1 | Texas Instruments | Automotive, 100mA 10V low-IQ low-dropout voltage regulator with enable 5-SOT-23 -40 to 125 | Mouser | 1.51 | 959
TPS71433DRVT | Texas Instruments | 80-mA 24-V ultra-low-IQ low-dropout (LDO) voltage regulator 6-WSON -40 to 125 | Mouser | 0.347 | 2099
TPS71401DRVT | Texas Instruments | 80-mA 24-V ultra-low-IQ low-dropout (LDO) voltage regulator 6-WSON -40 to 125 | Mouser | 0.421 | 1002
TPS76901SKGD1 | Texas Instruments | High Temperature Ultra Low-Power 100-mA Low-Dropout Line egulators 0-XCEPT -55 to 210 | DigiKey | 94.536 | 0
TPS76901QDBVRG4Q1 | Texas Instruments | LDO Regulator Pos 1.2V to 5.5V 0.1A Automotive 5-Pin SOT-23 T/R | DigiKey | 0.61054 | 0
TPS76950QDBVRG4Q1 | Texas Instruments | Automotive, 100mA 10V low-IQ low-dropout voltage regulator with enable 5-SOT-23 -40 to 125 | DigiKey | 0.61054 | 0
TPS76930QDBVRQ1 | Texas Instruments | Automotive, 100mA 10V low-IQ low-dropout voltage regulator with enable 5-SOT-23 -40 to 125 | Mouser | 0.773 | 17969
LP2985-33DBVR | Texas Instruments | Texas Instruments - LP2985-33DBVR - Ldo Voltage Regulator, 3.3V, 150MA, 5-SOT-23 | Mouser | 0.187 | 56915
LP2985-50DBVR | Texas Instruments | IC REG LDO 5V 0.15A SOT23-5 / LDO Regulator Pos 5V 0.15A 5-Pin SOT-23 T/R | Mouser | 0.2 | 39108
LP2985A-33DBVR | Texas Instruments | 150-mA 16-V low-dropout (LDO) voltage regulator with high-accuracy 5-SOT-23 -40 to 125 | Mouser | 0.248 | 13299
LP2985AIM5X-5.0/NOPB | Texas Instruments | 150-mA, 16-V, low-dropout voltage regulator with enable 5-SOT-23 -40 to 125 | DigiKey | 0.31179 | 11674
LP2985AIM5-4.5/NOPB | Texas Instruments | IC REG LINEAR 4.5V 150MA SOT23-5 / Linear Voltage Regulator IC Positive Fixed 1 Output 150mA SOT-23-5 | Mouser | 0.345 | 0
LP2985IM5-5.0/NOPB | Texas Instruments | Texas Instruments LP2985IM5-5.0/NOPB IC, Reg, Ldo, 5V, 150MA, SOT23, Full Reel | Mouser | 0.281 | 31078
LP2985AIM5-5.0/NOPB | Texas Instruments | LDO Regulator Pos 5V 0.15A 5-Pin SOT-23 T/R / IC REG LDO 5V 0.15A SOT23-5 | Mouser | 0.462 | 7060
LP2985AIM5-3.0/NOPB | Texas Instruments | 150-mA, 16-V, low-dropout voltage regulator with enable 5-SOT-23 -40 to 125 | Mouser | 0.464 | 4991
LP2985-30DBVR | Texas Instruments | LDO Regulator Pos 3V 0.15A 5-Pin SOT-23 T/R / IC REG LDO 3V 0.15A SOT23-5 | Mouser | 0.214 | 4048
LP2985-28DBVR | Texas Instruments | 150-mA, 16-V, low-dropout voltage regulator with enable 5-SOT-23 -40 to 125 | DigiKey | 0.21464 | 1552
LP2985A-33DBVRM3 | Texas Instruments | 150-mA 16-V low-dropout (LDO) voltage regulator with high-accuracy 5-SOT-23 -40 to 125 | DigiKey | 0.24896 | 2531
LP2985IM5X-4.5/NOPB | Texas Instruments | LDO Voltage Regulators 150-mA, 16-V, low-dropout voltage regulator with enable 5-SOT-23 | Mouser | 0.299 | 1786
LP2985AIM5X-2.5/NOPB | Texas Instruments | 150-mA, 16-V, low-dropout voltage regulator with enable 5-SOT-23 -40 to 125 | Mouser | 0.305 | 3360
LP2985IM5-3.5/NOPB | Texas Instruments | Texas Instruments LM317LCPK Adjustable Linear Regulator, 1.2V to 32V, SOT89-3 | Mouser | 0.361 | 4144
LP2985IM5-3.6/NOPB | Texas Instruments | Ldo Voltage Regulator, 3.6V, 150MA, 5-SOT-23, Full Reel | Newark | 0.102 | 20
LP2985IM5-1.8/NOPB | Texas Instruments | 150-mA, 16-V, low-dropout voltage regulator with enable and low VOUT 5-SOT-23 -40 to 125 | Mouser | 0.416 | 2149
LP2985AIM5-4.0/NOPB | Texas Instruments | 150-mA, 16-V, low-dropout voltage regulator with enable 5-SOT-23 -40 to 125 | Mouser | 0.416 | 690
LP2985IM5-4.0/NOPB | Texas Instruments | 150-mA, 16-V, low-dropout voltage regulator with enable 5-SOT-23 -40 to 125 | DigiKey | 0.3825 | 30000
LP2985IM5-2.5/NOPB | Texas Instruments | Ldo Voltage Regulator, 2.5V, 150MA, 5-SOT-23, Full Reel | Mouser | 0.324 | 2977
LP2985AIM5-2.5/NOPB | Texas Instruments | LDO VOLTAGE REGULATOR, 2.5V, 150MA, 5-SO; MSL: MSL 1 - Unlimited; SVHC: No SVHC (15-Jan-2019) | DigiKey | 0.41 | 27000
LP2985AIM5-3.6/NOPB | Texas Instruments | 150-mA, 16-V, low-dropout voltage regulator with enable 5-SOT-23 -40 to 125 | Mouser | 0.464 | 7010
LP2985-33DBVT | Texas Instruments | 150-mA, 16-V, low-dropout voltage regulator with enable 5-SOT-23 -40 to 125 | Mouser | 0.459 | 19060
LP2985-50DBVT | Texas Instruments | 150-mA, 16-V, low-dropout voltage regulator with enable 5-SOT-23 -40 to 125 | Mouser | 0.524 | 1693
LP2985A-25DBVR | Texas Instruments | 150-mA 16-V low-dropout (LDO) voltage regulator with high-accuracy 5-SOT-23 -40 to 125 | DigiKey | 0.23523 | 5575
LP2985IM5X-2.8/NOPB | Texas Instruments | Active Lead Free Positive GULL WING Linear Voltage Regulator IC -40C~125C 150mA 1.45mm 280mV | DigiKey | 0.28118 | 2900
LP2985AIM5X-3.0/NOPB | Texas Instruments | 150-mA, 16-V, low-dropout voltage regulator with enable 5-SOT-23 -40 to 125 | DigiKey | 0.30646 | 16784
LP2985AIM5X-4.5/NOPB | Texas Instruments | 150-mA, 16-V, low-dropout voltage regulator with enable 5-SOT-23 -40 to 125 | Mouser | 0.306 | 4645
LP2985IM5-4.5/NOPB | Texas Instruments | LDO Regulator Pos 4.5V 0.15A 5-Pin SOT-23 T/R | Mouser | 0.368 | 11744
LP2985AIM5X-2.8/NOPB | Texas Instruments | 150-mA, 16-V, low-dropout voltage regulator with enable 5-SOT-23 -40 to 125 | DigiKey | 0.30712 | 2853
LP2985IM5-2.8/NOPB | Texas Instruments | 150-mA, 16-V, low-dropout voltage regulator with enable 5-SOT-23 -40 to 125 | DigiKey | 0.3825 | 7000
LP2985IM5-2.0/NOPB | Texas Instruments | 150-mA, 16-V, low-dropout voltage regulator with enable and low VOUT 5-SOT-23 -40 to 125 | Mouser | 0.429 | 928
LP2985-25DBVT | Texas Instruments | 150-mA, 16-V, low-dropout voltage regulator with enable 5-SOT-23 -40 to 125 | Mouser | 0.498 | 954
LP2985A-30DBVT | Texas Instruments | 150-mA 16-V low-dropout (LDO) voltage regulator with high-accuracy 5-SOT-23 -40 to 125 | Mouser | 0.431 | 1501
LP2985AIM5X-6.1/NOPB | Texas Instruments | 150-mA, 16-V, low-dropout voltage regulator with enable 5-SOT-23 -40 to 125 | Mouser | 1.21 | 2955
LP2985A-50DBVRM3 | Texas Instruments | 150-mA 16-V low-dropout (LDO) voltage regulator with high-accuracy 5-SOT-23 -40 to 125 | DigiKey | 0.21462 | 2904
LP2985A-25DBVRM3 | Texas Instruments | 150-mA 16-V low-dropout (LDO) voltage regulator with high-accuracy 5-SOT-23 -45 to 125 | DigiKey | 0.21462 | 2900
LP2985-18DBVRM3 | Texas Instruments | 150-mA, 16-V, low-dropout voltage regulator with enable 5-SOT-23 -40 to 125 | DigiKey | 0.21462 | 2860
LP2985-33DBVRM3 | Texas Instruments | 150-mA, 16-V, low-dropout voltage regulator with enable 5-SOT-23 -40 to 125 | DigiKey | 0.21462 | 1658
LP2985AIM5X-4.0/NOPB | Texas Instruments | 150-mA, 16-V, low-dropout voltage regulator with enable 5-SOT-23 -40 to 125 | DigiKey | 0.30542 | 2751
LP2985AIM5X-1.8/NOPB | Texas Instruments | 150-mA, 16-V, low-dropout voltage regulator with enable and low VOUT 5-SOT-23 -40 to 125 | Mouser | 0.419 | 18
LP2985IM5-3.3/NOM3 | Texas Instruments | 150-mA, 16-V, low-dropout voltage regulator with enable 5-SOT-23 -40 to 125 | DigiKey | 0.49238 | 2590
LP2985-33DBVTM3 | Texas Instruments | 150-mA, 16-V, low-dropout voltage regulator with enable 5-SOT-23 -40 to 125 | Mouser | 0.492 | 939
LP2985A-29DBVR | Texas Instruments | 150-mA 16-V low-dropout (LDO) voltage regulator with high-accuracy 5-SOT-23 -40 to 125 | Mouser | 1.66 | 2957
LP2985AIM5-5.7/NOPB | Texas Instruments | LDO Regulator Pos 5.7V 0.15A 5-Pin SOT-23 T/R | DigiKey | 0.23625 | 1693
LP2985IM5-3.8/NOPB | Texas Instruments | Active Lead Free Positive GULL WING Linear Voltage Regulator IC -40C~125C 150mA 1.45mm 280mV | DigiKey | 0.28118 | 2000
LP2985IM5-3.1/NOPB | Texas Instruments | 150-mA, 16-V, low-dropout voltage regulator with enable 5-SOT-23 -40 to 125 | Mouser | 0.318 | 247
LP2985-50DBVTM3 | Texas Instruments | 150-mA, 16-V, low-dropout voltage regulator with enable 5-SOT-23 -40 to 125 | Mouser | 0.492 | 0
LP2985AIM5X-3.6/NOPB | Texas Instruments | Active Lead Free Positive GULL WING Linear Voltage Regulator IC -40C~125C 150mA 1.45mm 280mV | Mouser | 0.305 | 2212
LP2985IM5X-2.5/NOPB | Texas Instruments | Active Lead Free Positive GULL WING Linear Voltage Regulator IC -40C~125C 150mA 1.45mm 280mV | DigiKey |  | 0
LP2983AIM5X-1.0/NOPB | Texas Instruments | LDO Regulator Pos 1V 0.15A 5-Pin SOT-23 T/R | DigiKey | 0.74992 | 0
LP2983IM5X-1.2/NOPB | Texas Instruments | Linear Voltage Regulator IC Positive Fixed 1 Output 150mA SOT-23-5 | DigiKey |  | 0
LP2985AIM5X-3.3/E7002217 | Texas Instruments
TPS76333DBVR | Texas Instruments | 150-mA, 10-V, low-dropout voltage regulator with enable 5-SOT-23 -40 to 125 | DigiKey | 0.28765 | 13576
TPS76350DBVT | Texas Instruments | 150-mA, 10-V, low-dropout voltage regulator with enable 5-SOT-23 -40 to 125 | Mouser | 0.537 | 45461
TPS76318DBVR | Texas Instruments | LDO Regulator Pos 1.8V 0.15A 5-Pin SOT-23 T/R / IC REG LDO 1.8V 0.15A SOT23-5 | DigiKey | 0.28765 | 4320
TPS76325DBVR | Texas Instruments | 150-mA, 10-V, low-dropout voltage regulator with enable 5-SOT-23 -40 to 125 | Mouser | 0.287 | 2922
TPS76350QDBVRQ1 | Texas Instruments | Automotive 150-mA, 10-V, low-dropout voltage regulator with enable 5-SOT-23 -40 to 125 | Mouser | 0.528 | 9856
TPS76318DBVT | Texas Instruments | Ldo Voltage Regulator, 1.8V, 150MA, 5-SOT-23, Full Reel | Mouser | 0.443 | 5606
TPS76333DBVT | Texas Instruments | 150-mA, 10-V, low-dropout voltage regulator with enable 5-SOT-23 -40 to 125 | Mouser | 0.537 | 38605
TPS77133DGKR | Texas Instruments | 150-mA, 10-V, low-dropout voltage regulator with enable & RESET with delay 8-VSSOP -40 to 125 | Mouser | 1.47 | 6505
TPS76330DBVR | Texas Instruments | 150-mA, 10-V, low-dropout voltage regulator with enable 5-SOT-23 -40 to 125 | Mouser | 0.257 | 5032
TPS76301QDBVRQ1 | Texas Instruments | LDO Regulator Pos 1.5V to 6.5V 0.15A Automotive 5-Pin SOT-23 T/R | DigiKey | 0.52874 | 5940
TPS76430DBVT | Texas Instruments | 150-mA, 10-V, low-dropout voltage regulator with bypass & enable 5-SOT-23 | Mouser | 0.475 | 347
TPS76433DBVT | Texas Instruments | 150-mA, 10-V, low-dropout voltage regulator with bypass & enable 5-SOT-23 -40 to 125 | Mouser | 0.575 | 896
TPS76425DBVT | Texas Instruments | 150-mA, 10-V, low-dropout voltage regulator with bypass & enable 5-SOT-23 | Mouser | 0.575 | 728
TPS76430DBVR | Texas Instruments | 150-mA, 10-V, low-dropout voltage regulator with bypass & enable 5-SOT-23 | Mouser | 0.878 | 0
TPS76550D | Texas Instruments | 150-mA, 10-V, low-IQ, low-dropout voltage regulator with power good & enable 8-SOIC -40 to 125 | Mouser | 1.38 | 102
TPS76427DBVT | Texas Instruments | 150-mA, 10-V, low-dropout voltage regulator with bypass & enable 5-SOT-23 | Mouser | 0.475 | 0
TPS76428DBVT | Texas Instruments | 150-mA, 10-V, low-dropout voltage regulator with bypass & enable 5-SOT-23 | Mouser | 0.475 | 195
TPS76316QDBVRG4Q1 | Texas Instruments | Automotive 150-mA, 10-V, low-dropout voltage regulator with enable 5-SOT-23 -40 to 125 | DigiKey | 0.59388 | 431
TPS78825DBVT | Texas Instruments | 150-mA, 10-V, low-IQ, low-dropout voltage regulator with enable 5-SOT-23 0 to 70 | DigiKey | 0.69 | 250
TPS77101DGK | Texas Instruments | 150-mA, 10-V, low-dropout voltage regulator with enable & RESET with delay 8-VSSOP -40 to 125 | Mouser | 1.02 | 260
TPS76338DBVT | Texas Instruments | Regulator; Low Drop Out; SOT-23 (DBV); 0 to 150mA O/P; 3.8V; -0.3 to +10V; 386mW | DigiKey | 0.4789 | 750
TPS77150DGK | Texas Instruments | 150-mA, 10-V, low-dropout voltage regulator with enable & RESET with delay 8-VSSOP -40 to 125 | Mouser | 1.23 | 254
TPS77101QDGKRQ1 | Texas Instruments | LDO Regulator Pos 1.5V to 5.5V 0.15A Automotive 8-Pin VSSOP T/R | Mouser | 1.93 | 709
TPS77101DGKR | Texas Instruments | 150-mA, 10-V, low-dropout voltage regulator with enable & RESET with delay 8-VSSOP -40 to 125 | Mouser | 1.65 | 1796
TPS76425DBVR | Texas Instruments | LDO Regulator Pos 2.5V 0.15A 5-Pin SOT-23 T/R / IC REG LDO 2.5V 0.15A SOT23-5 | Mouser | 0.878 | 1845
TPS78825DBVR | Texas Instruments | 150-mA, 10-V, low-IQ, low-dropout voltage regulator with enable 5-SOT-23 0 to 70 | Mouser | 1.95 | 780
TPS76428DBVR | Texas Instruments | 150-mA, 10-V, low-dropout voltage regulator with bypass & enable 5-SOT-23 | DigiKey |  | 0
TPS76427DBVR | Texas Instruments | 150-mA, 10-V, low-dropout voltage regulator with bypass & enable 5-SOT-23 | DigiKey |  | 0
TPS76525D | Texas Instruments | 150-mA, 10-V, low-IQ, low-dropout voltage regulator with power good & enable 8-SOIC -40 to 125 | DigiKey | 2.0622 | 0
TPS76528D | Texas Instruments | 150-mA, 10-V, low-IQ, low-dropout voltage regulator with power good & enable 8-SOIC -40 to 125 | DigiKey | 2.0622 | 0
TPS76550DR | Texas Instruments | 150-mA, 10-V, low-IQ, low-dropout voltage regulator with power good & enable 8-SOIC -40 to 125 | Mouser | 1.73 | 2392
TPS77218DGK | Texas Instruments | 150-mA, 10-V, low-dropout voltage regulator with power good & enable 8-VSSOP -40 to 125 | Mouser | 2.27 | 389
TPS77227DGK | Texas Instruments | 150-mA, 10-V, low-dropout voltage regulator with power good & enable 8-VSSOP -40 to 125 | Mouser | 2.31 | 399
TPS77128DGK | Texas Instruments | 150-mA, 10-V, low-dropout voltage regulator with enable & RESET with delay 8-VSSOP -40 to 125 | DigiKey | 3.3072 | 0
TPS77250DGK | Texas Instruments | 150-mA, 10-V, low-dropout voltage regulator with power good & enable 8-VSSOP -40 to 125 | Mouser | 2.9 | 124
TPS77201DGK | Texas Instruments | 150-mA, 10-V, low-dropout voltage regulator with power good & enable 8-VSSOP -40 to 125 | DigiKey | 1.4582 | 0
TPS77233DGK | Texas Instruments | 150-mA, 10-V, low-dropout voltage regulator with power good & enable 8-VSSOP -40 to 125 | Mouser | 1.45 | 398
TPS77118DGK | Texas Instruments | 150-mA, 10-V, low-dropout voltage regulator with enable & RESET with delay 8-VSSOP -40 to 125 | DigiKey | 1.4635 | 0
TPS77150DGKR | Texas Instruments | 150-mA, 10-V, low-dropout voltage regulator with enable & RESET with delay 8-VSSOP -40 to 125 | DigiKey |  | 0
TPS76501QDRQ1 | Texas Instruments | LDO Regulator Pos 1.2V to 5.5V 0.15A Automotive 8-Pin SOIC T/R | DigiKey |  | 0
TPS77115DGK | Texas Instruments | 150-mA, 10-V, low-dropout voltage regulator with enable & RESET with delay 8-VSSOP -40 to 125 | DigiKey | 1.7428 | 0
TPS76501D | Texas Instruments | 150-mA, 10-V, low-IQ, low-dropout voltage regulator with power good & enable 8-SOIC -40 to 125 | DigiKey | 1.6226 | 0
TPS76518D | Texas Instruments | 150-mA, 10-V, low-IQ, low-dropout voltage regulator with power good & enable 8-SOIC -40 to 125 | DigiKey | 1.6226 | 600
TPS76515D | Texas Instruments | 150-mA, 10-V, low-IQ, low-dropout voltage regulator with power good & enable 8-SOIC -40 to 125 | Mouser | 2.28 | 360
TPS76433DBVR | Texas Instruments | 150-mA, 10-V, low-dropout voltage regulator with bypass & enable 5-SOT-23 -40 to 125 | Mouser | 0.878 | 4061
TPS76533D | Texas Instruments | 150-mA, 10-V, low-IQ, low-dropout voltage regulator with power good & enable 8-SOIC -40 to 125 | Mouser | 1.47 | 182
TPS76328DBVR | Texas Instruments | 150-mA, 10-V, low-dropout voltage regulator with enable 5-SOT-23 -40 to 125 | DigiKey | 0.28765 | 0
TPS76518DR | Texas Instruments | LDO Regulator Pos 1.8V 0.15A 8-Pin SOIC T/R / IC REG LDO 1.8V 0.15A 8SOIC | DigiKey |  | 0
TPS76501DR | Texas Instruments | 150-mA, 10-V, low-IQ, low-dropout voltage regulator with power good & enable 8-SOIC -40 to 125 | DigiKey |  | 0
LP3853ES-5.0/NOPB | Texas Instruments | LDO Regulator Pos 5V 3A 6-Pin (5+Tab) TO-263 Rail | Mouser | 6.36 | 81
LP3962EMP-1.8/NOPB | Texas Instruments | 1.5-A, high-accuracy, low-dropout voltage regulator with enable 5-SOT-223 -40 to 125 | Mouser | 1.37 | 0
LP3875ES-3.3/NOPB | Texas Instruments | 1.5-A, 7-V, low-dropout voltage regulator with enable 5-DDPAK/TO-263 -40 to 125 | Mouser | 3.04 | 41
LP3856ET-5.0/NOPB | Texas Instruments | LDO Voltage Regulator, 3A, 5 V, +-1.5%, 2.5 to 7 Vin 5-Pin, TO-220 | Mouser | 3.35 | 80
LP3873ES-2.5/NOPB | Texas Instruments | LDO Regulator Pos 2.5V 3A 6-Pin(5+Tab) TO-263 Rail | Mouser | 3.44 | 1
LP3856ES-5.0/NOPB | Texas Instruments | 3-A, 7V, ultra-low-dropout voltage regulator with enable 5-DDPAK/TO-263 -40 to 125 | Mouser | 3.92 | 196
LP3966ES-3.3/NOPB | Texas Instruments | LDO Regulator Pos 3.3V 3A 6-Pin (5+Tab) TO-263 Rail | Mouser | 4.01 | 169
LP3965ET-3.3/NOPB | Texas Instruments | 1.5-A, low-dropout voltage regulator with sense & enable 5-TO-220 -40 to 125 | Mouser | 1.58 | 21
LP3872ESX-5.0/NOPB | Texas Instruments | 1.5-A, low-dropout voltage regulator with power good & enable 5-DDPAK/TO-263 -40 to 125 | Mouser | 1.68 | 181
LP3872ESX-1.8/NOPB | Texas Instruments | 1.5-A, low-dropout voltage regulator with power good & enable 5-DDPAK/TO-263 -40 to 125 | Mouser | 1.68 | 0
LP3962ES-1.8/NOPB | Texas Instruments | 1.5-A, high-accuracy, low-dropout voltage regulator with enable 5-DDPAK/TO-263 -40 to 125 | Mouser | 2.67 | 0
LP3872ES-1.8/NOPB | Texas Instruments | 1.5-A, low-dropout voltage regulator with power good & enable 5-DDPAK/TO-263 -40 to 125 | Mouser | 2.95 | 48
LP3965ES-2.5/NOPB | Texas Instruments | 1.5-A, low-dropout voltage regulator with sense & enable 5-DDPAK/TO-263 -40 to 125 | Mouser | 3.18 | 62
LP3876ESX-ADJ/NOPB | Texas Instruments | LDO Regulator Pos 1.216V to 6.2V 3A 6-Pin (5+Tab) TO-263 T/R | Mouser | 2.84 | 146
LP3963ES-2.5/NOPB | Texas Instruments | 3-A, low-dropout voltage regulator with power good & enable 5-DDPAK/TO-263 -40 to 125 | DigiKey | 2.4475 | 29
LP3856ES-2.5/NOPB | Texas Instruments | 3-A, 7V, ultra-low-dropout voltage regulator with enable 5-DDPAK/TO-263 -40 to 125 | Mouser | 3.81 | 102
LP3873ES-1.8/NOPB | Texas Instruments | LDO Regulator Pos 1.8V 3A 6-Pin(5+Tab) TO-263 Rail | Mouser | 3.17 | 30
LP3855ES-1.8/NOPB | Texas Instruments | 1.5-A, 7-V, ultra-low-dropout voltage regulator with enable 5-DDPAK/TO-263 -40 to 125 | DigiKey | 3.23 | 44
LP3855ES-5.0/NOPB | Texas Instruments | 1.5-A, 7-V, ultra-low-dropout voltage regulator with enable 5-DDPAK/TO-263 -40 to 125 | DigiKey | 3.23 | 39
LP3855ES-2.5/NOPB | Texas Instruments | 1.5-A, 7-V, ultra-low-dropout voltage regulator with enable 5-DDPAK/TO-263 -40 to 125 | Mouser | 4.04 | 7
LP3966ES-1.8/NOPB | Texas Instruments | Linear Voltage Regulator IC Positive Fixed 1 Output 3A TO-263 (DDPAK-5) | Mouser | 4.01 | 8
LP3966ES-2.5/NOPB | Texas Instruments | Reg LDO Lin Fix Pos 2.5V 3A 6-Pin (5+Tab) TO-263 Rail | Mouser | 2.99 | 61
LP3855ES-ADJ/NOPB | Texas Instruments | Adjustable Positive LDO Regulator, 1.23V Min, 6.6V Max, 0.42V Dropout, CMOS, PSSO5 | Mouser | 3.05 | 174
LP3852ES-3.3/NOPB | Texas Instruments | LDO Regulator Pos 3.3V 1.5A 6-Pin(5+Tab) TO-263 Rail | Mouser | 4.1 | 72
LP3852ES-5.0/NOPB | Texas Instruments | LDO Regulator Pos 5V 1.5A 6-Pin (5+Tab) TO-263 Rail | Mouser | 4.18 | 224
LP3853ESX-2.5/NOPB | Texas Instruments | LDO Regulator Pos 2.5V 3A 6-Pin(5+Tab) TO-263 T/R | Mouser | 2.62 | 291
LP3853ES-1.8/NOPB | Texas Instruments | LDO Regulator Pos 1.8V 3A 6-Pin(5+Tab) TO-263 Rail | Mouser | 6.36 | 57
LP3962ES-2.5/NOPB | Texas Instruments | 1.5-A, high-accuracy, low-dropout voltage regulator with enable 5-DDPAK/TO-263 -40 to 125 | Mouser | 2.58 | 407
LP3856ES-ADJ/NOPB | Texas Instruments | 3-A, 7-V, adjustable ultra-low-dropout voltage regulator with enable 5-DDPAK/TO-263 -40 to 125 | Mouser | 5.42 | 236
LP3962ESX-5.0/NOPB | Texas Instruments | 1.5-A, high-accuracy, low-dropout voltage regulator with enable 5-DDPAK/TO-263 -40 to 125 | Mouser | 1.68 | 392
LP3875ESX-2.5/NOPB | Texas Instruments | 1.5-A, 7-V, low-dropout voltage regulator with enable 5-DDPAK/TO-263 -40 to 125 | DigiKey | 1.9089 | 0
LP3872ES-5.0/NOPB | Texas Instruments | 1.5-A, low-dropout voltage regulator with power good & enable 5-DDPAK/TO-263 -40 to 125 | Mouser | 3.06 | 97
LP3853ET-3.3/NOPB | Texas Instruments | 3-A, 7-V, ultra-low-dropout voltage regulator with power good & enable 5-TO-220 -40 to 125 | Mouser | 2.9 | 34
LP3966ET-ADJ/NOPB | Texas Instruments | 3-A, high-accuracy, low-dropout voltage regulator with power good & enable 5-TO-220 -40 to 125 | Mouser | 2.49 | 112
LP3855ES-3.3/NOPB | Texas Instruments | 1.5-A, 7-V, ultra-low-dropout voltage regulator with enable 5-DDPAK/TO-263 -40 to 125 | DigiKey | 3.23 | 19
LP3853ES-2.5/NOPB | Texas Instruments | LDO Regulator Pos 2.5V 3A 6-Pin (5+Tab) TO-263 Rail | RS | 5.0966 | 89
LP3965EMPX-ADJ/NOPB | Texas Instruments | LDO Regulator Pos 1.216V to 5.1V 1.5A 5-Pin(4+Tab) SOT-223 T/R | DigiKey | 1.3913 | 0
LP3852EMPX-1.8/NOPB | Texas Instruments | 1.5-A, 7-V, ultra-low-dropout voltage regulator with power good & enable 5-SOT-223 -40 to 125 | DigiKey |  | 0
LP3855EMPX-ADJ/NOPB | Texas Instruments | 1.5-A, 7-V, adjustable ultra-low-dropout voltage regulator with enable 5-SOT-223 -40 to 125 | DigiKey |  | 0
LP3872EMPX-2.5/NOPB | Texas Instruments | 1.5-A, low-dropout voltage regulator with power good & enable 5-SOT-223 -40 to 125 | DigiKey |  | 0
LP3962EMP-2.5/NOPB | Texas Instruments | 1.5-A, high-accuracy, low-dropout voltage regulator with enable 5-SOT-223 -40 to 125 | DigiKey | 1.3913 | 0
LP3852EMP-2.5/NOPB | Texas Instruments | 1.5-A, 7-V, ultra-low-dropout voltage regulator with power good & enable 5-SOT-223 -40 to 125 | Mouser | 1.38 | 486
LP3855EMP-1.8/NOPB | Texas Instruments | 1.5-A, 7-V, ultra-low-dropout voltage regulator with enable 5-SOT-223 -40 to 125 | Mouser | 1.39 | 22
LP3852ET-1.8/NOPB | Texas Instruments | 1.5-A, 7-V, ultra-low-dropout voltage regulator with power good & enable 5-TO-220 -40 to 125 | DigiKey | 1.9281 | 0
LP3852ET-2.5/NOPB | Texas Instruments | 1.5-A, 7-V, ultra-low-dropout voltage regulator with power good & enable 5-TO-220 -40 to 125 | Mouser | 1.92 | 108
LP3852ET-3.3/NOPB | Texas Instruments | 1.5-A, 7-V, ultra-low-dropout voltage regulator with power good & enable 5-TO-220 -40 to 125 | DigiKey | 1.9281 | 0
LP3852ET-5.0/NOPB | Texas Instruments | 1.5-A, 7-V, ultra-low-dropout voltage regulator with power good & enable 5-TO-220 -40 to 125 | DigiKey | 1.9281 | 0
LP3855ET-3.3/NOPB | Texas Instruments | 1.5-A, 7-V, ultra-low-dropout voltage regulator with enable 5-TO-220 -40 to 125 | DigiKey | 1.9281 | 0
LP3855ET-5.0/NOPB | Texas Instruments | 1.5-A, 7-V, ultra-low-dropout voltage regulator with enable 5-TO-220 -40 to 125 | Mouser | 1.92 | 53
LP3855ET-ADJ/NOPB | Texas Instruments | 1.5-A, 7-V, adjustable ultra-low-dropout voltage regulator with enable 5-TO-220 -40 to 125 | Mouser | 1.62 | 102
LP3875ES-1.8/NOPB | Texas Instruments | 1.5-A, 7-V, low-dropout voltage regulator with enable 5-DDPAK/TO-263 -40 to 125 | Mouser | 2.29 | 369
LP3875ES-2.5/NOPB | Texas Instruments | 1.5-A, 7-V, low-dropout voltage regulator with enable 5-DDPAK/TO-263 -40 to 125 | Mouser | 3.07 | 169
LP3853ESX-1.8/NOPB | Texas Instruments | Linear Voltage Regulator IC Positive Fixed 1 Output 3A TO-263 (DDPAK-5) | DigiKey | 2.9694 | 0
LP3853ESX-3.3/NOPB | Texas Instruments | LDO Regulator Pos 3.3V 3A 6-Pin(5+Tab) TO-263 T/R | Mouser | 2.96 | 799
LP3853ESX-5.0/NOPB | Texas Instruments | Linear Voltage Regulator IC Positive Fixed 1 Output 3A TO-263 (DDPAK-5) | DigiKey | 2.9694 | 0
LP3965ES-1.8/NOPB | Texas Instruments | Low Drop Out (LDO) Regulator Position 1.8 Volt 1.5A 6-Pin(5+Tab) TO-263 | DigiKey | 3.1822 | 0
LP3856ET-2.5/NOPB | Texas Instruments | 3-A, 7V, ultra-low-dropout voltage regulator with enable 5-TO-220 -40 to 125 | DigiKey | 3.5501 | 0
LP3856ET-3.3/NOPB | Texas Instruments | 3-A, 7V, ultra-low-dropout voltage regulator with enable 5-TO-220 -40 to 125 | DigiKey | 3.1855 | 0
LP3876ET-1.8/NOPB | Texas Instruments | 3-A, 7-V, low-dropout voltage regulator with enable 5-TO-220 -40 to 125 | DigiKey | 3.5501 | 0
LP3853ET-1.8/NOPB | Texas Instruments | 3-A, 7-V, ultra-low-dropout voltage regulator with power good & enable 5-TO-220 -40 to 125 | DigiKey | 3.5501 | 0
LP3853ET-2.5/NOPB | Texas Instruments | 3-A, 7-V, ultra-low-dropout voltage regulator with power good & enable 5-TO-220 -40 to 125 | DigiKey | 3.5501 | 0
LP3853ET-5.0/NOPB | Texas Instruments | 3-A, 7-V, ultra-low-dropout voltage regulator with power good & enable 5-TO-220 -40 to 125 | DigiKey | 3.1855 | 0
LP3856ET-ADJ/NOPB | Texas Instruments | 3-A, 7-V, adjustable ultra-low-dropout voltage regulator with enable 5-TO-220 -40 to 125 | DigiKey | 3.1855 | 0
LP3876ES-1.8/NOPB | Texas Instruments | 3-A, 7-V, low-dropout voltage regulator with enable 5-DDPAK/TO-263 -40 to 125 | DigiKey | 3.8729 | 0
LP3876ES-2.5/NOPB | Texas Instruments | 3-A, 7-V, low-dropout voltage regulator with enable 5-DDPAK/TO-263 -40 to 125 | Mouser | 3.87 | 197
LP3852ES-2.5/NOPB | Texas Instruments | LDO Regulator Pos 2.5V 1.5A 6-Pin (5+Tab) TO-263 Rail | Mouser | 4.5 | 55
LP3852EMP-1.8/NOPB | Texas Instruments | 1.5-A, 7-V, ultra-low-dropout voltage regulator with power good & enable 5-SOT-223 -40 to 125 | Mouser | 3.37 | 718
SN0014HBL | Texas Instruments | Radiation-hardened, QMLV and QMLP, 1.5A ultra-low-noise high-PSRR low-dropout (LDO) regulator 14-CFP 25 to 25 | Mouser | 268.63 | 27
TPS7A5701RTER | Texas Instruments | Adjustable Positive LDO Regulator, 0.5V Min, 5.2V Max, 0.11V Dropout, PQCC16 | Mouser | 7.06 | 4565
TPS70348PWP | Texas Instruments | Low Dropout (Ldo) Voltage Regulator Rohs Compliant: Yes ¦TEXAS INSTRUMENTS TPS70348PWP. | Mouser | 4.19 | 161
TPS70351PWP | Texas Instruments | LDO Regulator Pos 3.3V1.8V 1A/2A 24-Pin HTSSOP EP Tube | Mouser | 4.85 | 151
TPS70402PWP | Texas Instruments | LDO Regulator Pos 1.22V to 5.5V 1A/2A 24-Pin HTSSOP EP Tube | Mouser | 4.85 | 159
TPS74001DGKT | Texas Instruments | LDO Regulator Pos 0.9V to 3.6V 1.5A 8-Pin VSSOP T/R | Mouser | 2.44 | 362
TPS74012DGKT | Texas Instruments | 1.5-A, low-VIN (1.2-V), ultra-low-dropout voltage regulator 8-VSSOP -40 to 125 | Mouser | 2.44 | 175
TPS70351PWPR | Texas Instruments | LDO Regulator Pos 3.3V1.8V 1A/2A 24-Pin HTSSOP EP T/R | Mouser | 3.5 | 0
TPS70358PWP | Texas Instruments | LDO Regulator Pos 3.3V2.5V 1A/2A 24-Pin HTSSOP EP Tube | Mouser | 4.85 | 119
TPS70451PWP | Texas Instruments | LDO Regulator Pos 1.8V3.3V 1A/2A 24-Pin HTSSOP EP Tube | Mouser | 3.87 | 200
TPS70458PWP | Texas Instruments | IC, V Reg, Ldo Dual, SMD, HTSSOP24; Msl: Msl 2 - 1 An; Svhc: No Svhc (15-JAN-2019) | Mouser | 4.72 | 45
TPS74801AQWDRCRQ1 | Texas Instruments | Automotive, 1.5-A, 0.8-V low-noise adjustable LDO voltage regulator with power good and enable 10-VSON -40 to 150 | DigiKey | 1.1204 | 2440
TPS7A5310AQWRTJRQ1 | Texas Instruments | Automotive, 3-A, low-VIN 5.6-µVRMS low-noise high-accuracy ultra-low dropout voltage regulator 20-QFN -40 to 150 | DigiKey | 2.121 | 2995
TPS74012DGKR | Texas Instruments | 1.5-A, low-VIN (1.2-V), ultra-low-dropout voltage regulator 8-VSSOP -40 to 125 | DigiKey | 2.039 | 0
TPS70448PWPR | Texas Instruments | LDO Regulator Pos 1.5V3.3V 1A/2A 24-Pin HTSSOP EP T/R | DigiKey |  | 0
TPS70458PWPR | Texas Instruments | LDO Regulator Pos 2.5V3.3V 1A/2A 24-Pin HTSSOP EP T/R | DigiKey |  | 0
TPS70448PWP | Texas Instruments | LDO Regulator Pos 1.5V3.3V 1A/2A 24-Pin HTSSOP EP Tube | Mouser | 4.85 | 125
TPS74801AWDRCR | Texas Instruments | 1.5-A 0.8-V adjustable low-dropout (LDO) voltage regulator with power good and enable 10-VSON -40 to 125 | DigiKey | 0.92264 | 5375
TPS74001DGKR | Texas Instruments | LDO Regulator Pos 0.9V to 3.6V 1.5A 8-Pin VSSOP T/R | DigiKey | 2.039 | 0
TPS70348PWPR | Texas Instruments | Dual Ldo Voltage Regulator, 1.5V/3.3V, 24-HTSSOP, Full Reel | Mouser | 3.54 | 0
TPS70358PWPR | Texas Instruments | LDO Regulator Pos 3.3V2.5V 1A/2A 24-Pin HTSSOP EP T/R | Mouser | 3.54 | 0
TPS70451PWPR | Texas Instruments | LDO Regulator Pos 1.8V3.3V 1A/2A 24-Pin HTSSOP EP T/R | DigiKey |  | 0
V62/06616-01XE | Texas Instruments | LDO Regulator Pos 3.3V1.2V 1A/2A 24-Pin HTSSOP EP T/R | DigiKey |  | 0
TPS70358MHKH | Texas Instruments | Fixed Positive LDO Regulator, 2 Output, 3.3V1, 2.5V2, PMOS, CDFP20
LP3964EMPX-ADJ/NOPB | Texas Instruments | 800-mA, low-dropout voltage regulator with enable & sense 5-SOT-223 -40 to 125 | Mouser | 1.54 | 6098
LP3961EMP-3.3/NOPB | Texas Instruments | 800-mA, high-accuracy, low-dropout voltage regulator with enable 5-SOT-223 -40 to 125 | Mouser | 1.9 | 796
LP3961EMP-2.5/NOPB | Texas Instruments | 800-mA, high-accuracy, low-dropout voltage regulator with enable 5-SOT-223 -40 to 125 | Mouser | 1.86 | 2013
LP3871EMP-3.3/NOPB | Texas Instruments | 800-mA, 7-V, low-dropout voltage regulator with power good & enable 5-SOT-223 -40 to 125 | Mouser | 1.77 | 2634
LP3961EMP-1.8/NOPB | Texas Instruments | 800-mA, high-accuracy, low-dropout voltage regulator with enable 5-SOT-223 -40 to 125 | Newark | 1.52 | 31
LP3964EMP-ADJ/NOPB | Texas Instruments | LDO Regulator Pos 1.2V to 5V 0.8A 5-Pin(4+Tab) SOT-223 T/R / IC REG LDO ADJ 0.8A SOT223-5 | Mouser | 1.9 | 6306
LP3871EMP-1.8/NOPB | Texas Instruments | 800-mA, 7-V, low-dropout voltage regulator with power good & enable 5-SOT-223 -40 to 125 | Mouser | 1.38 | 495
LP3874EMP-2.5/NOPB | Texas Instruments | LDO Regulator Pos 2.5V 0.8A 5-Pin(4+Tab) SOT-223 T/R | DigiKey | 1.25 | 0
LP3961EMP-5.0/NOPB | Texas Instruments | 800-mA, high-accuracy, low-dropout voltage regulator with enable 5-SOT-223 -40 to 125 | DigiKey | 1.4022 | 2291
LP3874EMP-5.0/NOPB | Texas Instruments | 800-mA, low-dropout voltage regulator with enable 5-SOT-223 -40 to 125 | Mouser | 1.79 | 484
LP3874EMPX-1.8/NOPB | Texas Instruments | LDO Voltage Regulators 800-mA, low-dropout voltage regulator with enable 5-SOT-223 -40 to 125 | DigiKey | 1.4932 | 1982
LP3871ESX-3.3/NOPB | Texas Instruments | 800-mA, 7-V, low-dropout voltage regulator with power good & enable 5-DDPAK/TO-263 -40 to 125 | Mouser | 1.55 | 1009
LP3871ESX-2.5/NOPB | Texas Instruments | 800-mA, 7-V, low-dropout voltage regulator with power good & enable 5-DDPAK/TO-263 -40 to 125 | DigiKey | 1.375 | 0
LP3964EMPX-2.5/NOPB | Texas Instruments | 800-mA, low-dropout voltage regulator with enable & sense 5-SOT-223 -40 to 125 | Mouser | 1.54 | 0
LP3964ET-ADJ/NOPB | Texas Instruments | LDO Regulator Pos 1.2V to 5V 0.8A 5-Pin(5+Tab) TO-220 Tube | Mouser | 1.4 | 0
LP3961ESX-2.5/NOPB | Texas Instruments | 800-mA, high-accuracy, low-dropout voltage regulator with enable 5-DDPAK/TO-263 -40 to 125 | Mouser | 1.37 | 75
LP3871ES-3.3/NOPB | Texas Instruments | 800-mA, 7-V, low-dropout voltage regulator with power good & enable 5-DDPAK/TO-263 -40 to 125 | Mouser | 1.56 | 191
LP3871ES-1.8/NOPB | Texas Instruments | 800-mA, 7-V, low-dropout voltage regulator with power good & enable 5-DDPAK/TO-263 -40 to 125 | DigiKey | 2.345 | 390
LP3871ES-2.5/NOPB | Texas Instruments | 800-mA, 7-V, low-dropout voltage regulator with power good & enable 5-DDPAK/TO-263 -40 to 125 | Mouser | 1.56 | 215
LP3874EMP-1.8/NOPB | Texas Instruments | LDO Regulator Pos 1.8V 0.8A 5-Pin(4+Tab) SOT-223 T/R | Onlinecomponents.com | 1.37 | 782
LP3964ESX-ADJ/NOPB | Texas Instruments | Adjustable Positive LDO Regulator, 1.215V Min, 5V Max, 0.35V Dropout, CMOS, PSSO5 | Mouser | 1.55 | 592
LP3964ESX-2.5/NOPB | Texas Instruments | 800-mA, low-dropout voltage regulator with enable & sense 5-DDPAK/TO-263 -40 to 125 | Mouser | 1.64 | 435
LP3964ESX-3.3/NOPB | Texas Instruments | 800-mA, low-dropout voltage regulator with enable & sense 5-DDPAK/TO-263 -40 to 125 | Mouser | 1.64 | 431
LP3874ESX-ADJ/NOPB | Texas Instruments | 800-mA, 7-V, adjustable low-dropout voltage regulator with enable 5-DDPAK/TO-263 -40 to 125 | Mouser | 1.87 | 0
LP3874ES-2.5/NOPB | Texas Instruments | 800-mA, low-dropout voltage regulator with enable 5-DDPAK/TO-263 -40 to 125 | DigiKey | 1.32 | 147
LP3964ES-3.3/NOPB | Texas Instruments | 800-mA, low-dropout voltage regulator with enable & sense 5-DDPAK/TO-263 -40 to 125 | Mouser | 2.57 | 128
LP3874EMPX-3.3/NOPB | Texas Instruments | LDO Regulator Pos 3.3V 0.8A 5-Pin(4+Tab) SOT-223 T/R | Mouser | 1.34 | 1424
LP3874EMPX-5.0/NOPB | Texas Instruments | 800-mA, low-dropout voltage regulator with enable 5-SOT-223 -40 to 125 | DigiKey |  | 0
LP3874ES-3.3/NOPB | Texas Instruments | 800-mA, low-dropout voltage regulator with enable 5-DDPAK/TO-263 -40 to 125 | Mouser | 2.51 | 360
LP3871ESX-1.8/NOPB | Texas Instruments | 800-mA, 7-V, low-dropout voltage regulator with power good & enable 5-DDPAK/TO-263 -40 to 125 | Mouser | 1.37 | 835
LP3964ES-1.8/NOPB | Texas Instruments | 800-mA, low-dropout voltage regulator with enable & sense 5-DDPAK/TO-263 -40 to 125 | Mouser | 1.47 | 53
LP3964ES-2.5/NOPB | Texas Instruments | 800-mA, low-dropout voltage regulator with enable & sense 5-DDPAK/TO-263 -40 to 125 | Mouser | 2.06 | 416
LP3961ES-1.8/NOPB | Texas Instruments | 800-mA, high-accuracy, low-dropout voltage regulator with enable 5-DDPAK/TO-263 -40 to 125 | Mouser | 1.47 | 486
LP3871EMP-2.5/NOPB | Texas Instruments | 800-mA, 7-V, low-dropout voltage regulator with power good & enable 5-SOT-223 -40 to 125 | Mouser | 1.2 | 708
LP3874ES-ADJ/NOPB | Texas Instruments | 800-mA, 7-V, adjustable low-dropout voltage regulator with enable 5-DDPAK/TO-263 -40 to 125 | Mouser | 1.77 | 90
LP3961ES-2.5/NOPB | Texas Instruments | 800-mA, high-accuracy, low-dropout voltage regulator with enable 5-DDPAK/TO-263 -40 to 125 | Mouser | 1.85 | 700
LP3964ES-ADJ/NOPB | Texas Instruments | Adjustable Positive LDO Regulator, 1.216V Min, 5.1V Max, 0.35V Dropout, CMOS, PSSO5 | Mouser | 2.57 | 254
LP3871EMPX-3.3/NOPB | Texas Instruments | 800-mA, 7-V, low-dropout voltage regulator with power good & enable 5-SOT-223 -40 to 125 | DigiKey |  | 0
LP3961EMPX-1.8/NOPB | Texas Instruments | 800-mA, high-accuracy, low-dropout voltage regulator with enable 5-SOT-223 -40 to 125 | DigiKey |  | 0
LP3961EMPX-2.5/NOPB | Texas Instruments | 800-mA, high-accuracy, low-dropout voltage regulator with enable 5-SOT-223 -40 to 125 | DigiKey | 1.4706 | 0
LP3961ESX-3.3/NOPB | Texas Instruments | 800-mA, high-accuracy, low-dropout voltage regulator with enable 5-DDPAK/TO-263 -40 to 125 | Mouser | 1.55 | 194
LP3964EMPX-ADJ/EMSN | Texas Instruments | 800mA Fast Ultra Low Dropout Linear Regulator 5-SOT-223
LP3874EMPX-2.5/S7002150 | Texas Instruments
TPS70102PWP | Texas Instruments | LDO Regulator Pos 1.22V to 5.5V 0.5A/0.25A 20-Pin HTSSOP EP Tube | Mouser | 4.38 | 11406
TPS70151PWP | Texas Instruments | Linear Voltage Regulator IC Positive Fixed 2 Output 500mA, 250mA 20-HTSSOP | Mouser | 3.54 | 551
TPS7A2018PYCKR | Texas Instruments | 300mA ultra-low-noise low-IQ low-dropout (LDO) linear regulator with high PSRR 4-DSBGA -40 to 125 | DigiKey | 0.1717 | 6133
TPS7A2033PYCJR | Texas Instruments | 300mA ultra-low-noise low-IQ low-dropout (LDO) linear regulator with high PSRR 4-DSBGA -40 to 125 | DigiKey | 0.1729 | 9549
TPS7A2030PDQNR | Texas Instruments | 300-mA, ultra-low-noise, low-IQ, low-dropout (LDO) linear regulator with high PSRR | DigiKey | 0.18028 | 34170
TPS7A20185PDBVR | Texas Instruments | IC REG LIN 1.85V 300MA SOT23-5 / Linear Voltage Regulator IC Positive Fixed 1 Output 300mA SOT-23-5 | DigiKey | 0.13125 | 11482
TPS7A2018PDQNR | Texas Instruments | Linear Voltage Regulator IC Positive Fixed 1 Output 300mA 4-X2SON (1x1) | DigiKey | 0.18028 | 10991
TPS7A2012PYCJR | Texas Instruments | 300mA ultra-low-noise low-IQ low-dropout (LDO) linear regulator with high PSRR 4-DSBGA -40 to 125 | Mouser | 0.176 | 7572
TPS7A2024PDBVR | Texas Instruments | 300mA ultra-low-noise low-IQ low-dropout (LDO) linear regulator with high PSRR 5-SOT-23 -40 to 125 | DigiKey | 0.18028 | 6477
TPS7A2028PDQNR | Texas Instruments | 300-mA, ultra-low-noise, low-IQ, low-dropout (LDO) linear regulator with high PSRR | DigiKey | 0.18028 | 5543
TPS7A2045PDQNR | Texas Instruments | Linear Voltage Regulator IC Positive Fixed 1 Output 3mA 4-X2SON (1x1) | DigiKey | 0.18028 | 5023
TPS7A2050PDQNR | Texas Instruments | 300-mA, ultra-low-noise, low-IQ, low-dropout (LDO) linear regulator with high PSRR | DigiKey | 0.18028 | 1623
TPS7A2025PDQNR | Texas Instruments | 300-mA, ultra-low-noise, low-IQ, low-dropout (LDO) linear regulator with high PSRR | DigiKey | 0.18028 | 2583
TPS7A2032PDBVR | Texas Instruments | 300mA ultra-low-noise low-IQ low-dropout (LDO) linear regulator with high PSRR 5-SOT-23 -40 to 125 | DigiKey | 0.18028 | 2354
TPS7A2031PDBVR | Texas Instruments | 300mA ultra-low-noise low-IQ low-dropout (LDO) linear regulator with high PSRR 5-SOT-23 -40 to 125 | DigiKey | 0.18028 | 1761
TPS7A2042PDBVR | Texas Instruments | 300mA ultra-low-noise low-IQ low-dropout (LDO) linear regulator with high PSRR 5-SOT-23 -40 to 125 | DigiKey | 0.18028 | 2014
TLV751180330PDSQR | Texas Instruments | 500-mA, low-IQ, high-PSRR, dual-channel low-dropout (LDO) voltage regulator 10-WSON -40 to 125 | Mouser | 0.235 | 8852
TLV751330500PDSQR | Texas Instruments | 500-mA, low-IQ, high-PSRR, dual-channel low-dropout (LDO) voltage regulator 10-WSON -40 to 125 | Mouser | 0.188 | 17847
TLV75901PDRVR | Texas Instruments | 1A Adjustable 0.55V~5.5V positive 6V DFN-6(2x2) Linear Voltage Regulators (LDO) ROHS | DigiKey | 0.23751 | 14106
TLV75201PDSQR | Texas Instruments | Active Positive NO LEAD S-PDSO-N10 voltage regulator linear -40C~125C TJ 1A 0.8mm 0.225V | DigiKey | 0.3232 | 8420
TPS7A2133PYWDJ | Texas Instruments | 500-mA, low-noise ultra-low-IQ high-PSRR low-dropout (LDO) voltage regulator 4-DSBGA -40 to 125 | DigiKey | 0.33936 | 2524
LP3982IMM-3.3/NOPB | Texas Instruments | 300-mA, high-accuracy, low-dropout voltage regulator with power good & enable 8-VSSOP -40 to 85 | Mouser | 0.266 | 10158
TPS78418QDBVRQ1 | Texas Instruments | Automotive, 300-mA, low-IQ, high-PSRR, LDO voltage regulator with high accuracy and enable | DigiKey | 0.31 | 16318
TPS78433QWDRBRQ1 | Texas Instruments | Automotive, 300-mA, low-IQ, high-PSRR, LDO voltage regulator with high accuracy and enable | DigiKey | 0.40077 | 7010
TPS78417QDBVRQ1 | Texas Instruments | Automotive, 300-mA, low-IQ, high-PSRR, LDO voltage regulator with high accuracy and enable | DigiKey | 0.40077 | 2671
TPS78425QDBVRQ1 | Texas Instruments | Automotive, 300-mA, low-IQ, high-PSRR, LDO voltage regulator with high accuracy and enable | DigiKey | 0.40077 | 2145
TPS74601PDRVR | Texas Instruments | Adjustable 1-A low-dropout (LDO) linear regulator with power good 6-WSON -40 to 125 | Mouser | 0.44 | 7073
TLV75801PDBVT | Texas Instruments | Adjustable 500-mA low-dropout (LDO) regulator 5-SOT-23 -40 to 125 | Mouser | 0.478 | 2655
TLV75801PDRVT | Texas Instruments | Adjustable 500-mA low-dropout (LDO) regulator 6-WSON -40 to 125 | Mouser | 0.42 | 11701
TLV75901PDRVT | Texas Instruments | 1A Adjustable 0.55V~5.5V positive 6V DFN-6(2x2) Linear Voltage Regulators (LDO) ROHS | Mouser | 0.508 | 44681
TPS74601PBDRVR | Texas Instruments | Adjustable Positive LDO Regulator, 0.55V Min, 5.5V Max, 0.225V Dropout, PDSO6 | DigiKey | 0.56055 | 4825
TPS74501PBQWDRVRQ1 | Texas Instruments | Linear Voltage Regulator IC Positive Adjustable 1 Output 500mA 6-WSON (2x2) | Mouser | 0.538 | 8898
TPS74533PQWDRVRQ1 | Texas Instruments | IC REG LINEAR 3.3V 500MA 6WSON / Linear Voltage Regulator IC Positive Fixed 1 Output 500mA 6-WSON (2x2) | DigiKey | 0.55664 | 5045
TPS74512PQWDRVRQ1 | Texas Instruments | Linear Voltage Regulator IC Positive Fixed 1 Output 500mA 6-WSON (2x2) | Mouser | 0.538 | 6965
TPS74501PDRVT | Texas Instruments | Adjustable 500-mA low-dropout (LDO) regulator with power good 6-WSON -40 to 125 | Mouser | 0.592 | 645
TPS74633PQWDRBRQ1 | Texas Instruments | Automotive 1-A, low-IQ, high-PSRR, low-dropout (LDO) voltage regulator with power good | DigiKey | 0.60297 | 7373
TPS74611PQWDRBRQ1 | Texas Instruments | Automotive 1-A, low-IQ, high-PSRR, low-dropout (LDO) voltage regulator with power good | Mouser | 0.52 | 17411
TPS74533PQWDRBRQ1 | Texas Instruments | Automotive 500-mA, low-IQ, high-PSRR, low-dropout (LDO) voltage regulator with power good</p 8-SON -40 to 125 | Mouser | 0.594 | 12615
TPS74633PCQWDRVRQ1 | Texas Instruments | Active Positive NO LEAD S-PDSO-N6 voltage regulator linear -40C~125C TA 1A 3.3495V | Mouser | 0.525 | 6840
TPS74601PCQWDRVRQ1 | Texas Instruments | Automotive 1-A, low-IQ, high-PSRR, low-dropout (LDO) voltage regulator with power good | Mouser | 0.525 | 4944
TPS74601PBQWDRVRQ1 | Texas Instruments | Active Positive NO LEAD S-PDSO-N6 Linear Voltage Regulator IC -40C~125C TJ 1A 2mm 0.19V | Mouser | 0.662 | 9424
TPS78501QWDRBRQ1 | Texas Instruments | Automotive, 1-A high-accuracy adjustable low-dropout (LDO) linear regulator 8-SON -40 to 150 | DigiKey | 0.6525 | 26961
TPS78550QWDRBRQ1 | Texas Instruments | Automotive, 1-A high-accuracy adjustable low-dropout (LDO) linear regulator 8-SON -40 to 150 | DigiKey | 0.6525 | 12713
TPS78533QWDRBRQ1 | Texas Instruments | Automotive, 1-A high-accuracy adjustable low-dropout (LDO) linear regulator 8-SON -40 to 150 | DigiKey | 0.76447 | 6019
TPS78533BQWDRBRQ1 | Texas Instruments | Automotive, 1-A high-accuracy adjustable low-dropout (LDO) linear regulator 8-SON | DigiKey | 0.76447 | 1123
TPS74601PBDRVT | Texas Instruments | Adjustable Positive LDO Regulator, 0.55V Min, 5.5V Max, 0.225V Dropout, PDSO6 | Mouser | 0.707 | 607
TPS78511QKVURQ1 | Texas Instruments | Automotive, 1-A high-accuracy adjustable low-dropout (LDO) linear regulator 5-TO-252 -40 to 150 | Mouser | 0.84 | 833
LP3879MRX-1.2/NOPB | Texas Instruments | 800-mA, low-dropout voltage regulator with low-noise & enable 8-SO PowerPAD -40 to 125 | DigiKey | 1.0588 | 23397
LP3879MR-1.2/NOPB | Texas Instruments | 800-mA, low-dropout voltage regulator with low-noise & enable 8-SO PowerPAD -40 to 125 | Newark | 0.432 | 9
TPS7A20285PYCKR | Texas Instruments | 300mA ultra-low-noise low-IQ low-dropout (LDO) linear regulator with high PSRR 4-DSBGA -40 to 125 | Mouser | 0.174 | 0
TPS7A201825PDQNR | Texas Instruments | 300-mA, ultra-low-noise, low-IQ, low-dropout (LDO) linear regulator with high PSRR | DigiKey | 0.13125 | 12164
TPS7A2022PYCKR | Texas Instruments | 300mA ultra-low-noise low-IQ low-dropout (LDO) linear regulator with high PSRR 4-DSBGA -40 to 125 | Mouser | 0.176 | 0
TPS7A20105PDQNR | Texas Instruments | 300-mA, ultra-low-noise, low-IQ, low-dropout (LDO) linear regulator with high PSRR | DigiKey | 0.18028 | 7838
TPS7A2029PDQNR | Texas Instruments | 300mA ultra-low-noise low-IQ low-dropout (LDO) linear regulator with high PSRR 4-X2SON -40 to 125 | DigiKey | 0.18028 | 6860
TPS7A2012PDQNR | Texas Instruments | 300mA ultra-low-noise low-IQ low-dropout (LDO) linear regulator with high PSRR 4-X2SON -40 to 125 | DigiKey | 0.18028 | 4902
TPS7A2040PDQNR | Texas Instruments | 300mA ultra-low-noise low-IQ low-dropout (LDO) linear regulator with high PSRR 4-X2SON -40 to 125 | DigiKey | 0.18028 | 2271
TPS7A2015PDQNR | Texas Instruments | 300-mA, ultra-low-noise, low-IQ, low-dropout (LDO) linear regulator with high PSRR | DigiKey | 0.18028 | 123
TPS7A2027PDQNR | Texas Instruments | 300-mA, ultra-low-noise, low-IQ, low-dropout (LDO) linear regulator with high PSRR | DigiKey | 0.18028 | 1052
LP3982ILDX-ADJ/NOPB | Texas Instruments | 300-mA, high-accuracy, low-dropout voltage regulator with power good & enable 8-WSON -40 to 85 | Mouser | 0.261 | 6280
TLV751180300PDSQR | Texas Instruments | 500-mA, low-IQ, high-PSRR, dual-channel low-dropout (LDO) voltage regulator 10-WSON -40 to 125 | Mouser | 0.219 | 336
LP3982ILD-3.0/NOPB | Texas Instruments | 300-mA, high-accuracy, low-dropout voltage regulator with power good & enable 8-WSON -40 to 85 | Mouser | 0.266 | 3116
LP3982IMMX-1.8/NOPB | Texas Instruments | 300-mA, high-accuracy, low-dropout voltage regulator with power good & enable 8-VSSOP -40 to 85 | Mouser | 0.32 | 0
LP3981IMM-3.0/NOPB | Texas Instruments | 300-mA, high-accuracy, low-dropout voltage regulator with enable 8-VSSOP | Mouser | 0.325 | 1847
LP3982IMM-1.8/NOPB | Texas Instruments | 300-mA, high-accuracy, low-dropout voltage regulator with power good & enable 8-VSSOP -40 to 85 | Mouser | 0.387 | 1773
LP3982ILD-3.3/NOPB | Texas Instruments | 300-mA, high-accuracy, low-dropout voltage regulator with power good & enable 8-WSON -40 to 85 | Mouser | 0.387 | 3258
TLV75201PDSQT | Texas Instruments | Active Positive NO LEAD S-PDSO-N10 voltage regulator linear -40C~125C TJ 1A 0.8mm 0.225V | Mouser | 0.396 | 836
TPS78428QDBVRQ1 | Texas Instruments | Automotive, 300-mA, low-IQ, high-PSRR, LDO voltage regulator with high accuracy and enable | DigiKey | 0.31 | 33811
TPS78425QWDRBRQ1 | Texas Instruments | Automotive, 300-mA, low-IQ, high-PSRR, LDO voltage regulator with high accuracy and enable | DigiKey | 0.40077 | 20770
TPS78425BQWDRBRQ1 | Texas Instruments | Automotive, 300-mA, low-IQ, high-PSRR, LDO voltage regulator with high accuracy and enable 8-SON -40 to 150 | DigiKey | 0.40077 | 8879
TPS78412BQWDRBRQ1 | Texas Instruments | Automotive, 300-mA, low-IQ, high-PSRR, LDO voltage regulator with high accuracy and enable 8-SON -40 to 150 | DigiKey | 0.40077 | 5968
TPS78418QWDRBRQ1 | Texas Instruments | Automotive, 300-mA, low-IQ, high-PSRR, LDO voltage regulator with high accuracy and enable | Mouser | 0.31 | 7816
TPS78450QWDRBRQ1 | Texas Instruments | Automotive, 300-mA, low-IQ, high-PSRR, LDO voltage regulator with high accuracy and enable | DigiKey | 0.31 | 2884
TPS784105QWDRBRQ1 | Texas Instruments | Automotive, 300-mA, low-IQ, high-PSRR, LDO voltage regulator with high accuracy and enable | DigiKey | 0.40077 | 2833
TPS78430QWDRBRQ1 | Texas Instruments | Automotive, 300-mA, low-IQ, high-PSRR, LDO voltage regulator with high accuracy and enable | DigiKey | 0.40077 | 2745
TPS78408QDBVRQ1 | Texas Instruments | Automotive, 300-mA, low-IQ, high-PSRR, LDO voltage regulator with high accuracy and enable | DigiKey | 0.40077 | 2419
TLV75101PDSQT | Texas Instruments | Active Positive NO LEAD S-PDSO-N10 voltage regulator linear -40C~125C TJ 500mA 0.8mm 0.13V | Mouser | 0.51 | 5363
TPS74501PQWDRBRQ1 | Texas Instruments | Linear Voltage Regulator IC Positive Adjustable 1 Output 500mA 8-SON (3x3) | DigiKey | 0.5609 | 8089
TPS74525PQWDRVRQ1 | Texas Instruments | LDO Regulator with Power Good Positive 2.5V 0.5A 6-Pin WSON T/R | DigiKey | 0.48125 | 5280
TPS74510PQWDRVRQ1 | Texas Instruments | Linear Voltage Regulator IC Positive Fixed 1 Output 500mA 6-WSON (2x2) | Mouser | 0.583 | 4784
TPS74515PQWDRVRQ1 | Texas Instruments | Linear Voltage Regulator IC Positive Fixed 1 Output 500mA 6-WSON (2x2) | Mouser | 0.559 | 35759
TPS74612PQWDRVRQ1 | Texas Instruments | Fixed Positive LDO Regulator, 1.2V, 0.68V Dropout, PDSO6 | Mouser | 0.503 | 7400
TPS74612PQWDRBRQ1 | Texas Instruments | Automotive 1-A, low-IQ, high-PSRR, low-dropout (LDO) voltage regulator with power good | DigiKey | 0.60297 | 39521
TPS74512PQWDRBRQ1 | Texas Instruments | Fixed Positive LDO Regulator, 1.2V, 0.43V Dropout, PDSO8 | DigiKey | 0.4975 | 38284
TPS74615PQWDRBRQ1 | Texas Instruments | Automotive 1-A, low-IQ, high-PSRR, low-dropout (LDO) voltage regulator with power good | DigiKey | 0.60297 | 8640
TPS74515PQWDRBRQ1 | Texas Instruments | Fixed Positive LDO Regulator, 1.5V, 0.265V Dropout, PDSO8 | DigiKey | 0.60297 | 5939
TPS74618PQWDRBRQ1 | Texas Instruments | Automotive 1-A, low-IQ, high-PSRR, low-dropout (LDO) voltage regulator with power good | DigiKey | 0.60297 | 5763
TPS74625PQWDRBRQ1 | Texas Instruments | Automotive 1-A, low-IQ, high-PSRR, low-dropout (LDO) voltage regulator with power good | Mouser | 0.478 | 2752
TPS74518PQWDRBRQ1 | Texas Instruments | Linear Voltage Regulator IC Positive Fixed 1 Output 500mA 8-SON (3x3) | Mouser | 0.594 | 4581
TPS74525PQWDRBRQ1 | Texas Instruments | Automotive 500-mA, low-IQ, high-PSRR, low-dropout (LDO) voltage regulator with power good</p 8-SON -40 to 125 | Mouser | 0.577 | 2432
TPS74510PQWDRBRQ1 | Texas Instruments | Automotive 500-mA, low-IQ, high-PSRR, low-dropout (LDO) voltage regulator with power good</p 8-SON -40 to 125 | DigiKey | 0.4975 | 2834
TPS74610PQWDRVRQ1 | Texas Instruments | Automotive 1-A, low-IQ, high-PSRR, low-dropout (LDO) voltage regulator with power good | Mouser | 0.483 | 2707
TPS74618PQWDRVRQ1 | Texas Instruments | Automotive 1-A, low-IQ, high-PSRR, low-dropout (LDO) voltage regulator with power good | Mouser | 0.483 | 5144
TPS74625PQWDRVRQ1 | Texas Instruments | Automotive 1-A, low-IQ, high-PSRR, low-dropout (LDO) voltage regulator with power good | Mouser | 0.483 | 4630
TPS78518QWDRBRQ1 | Texas Instruments | Automotive, 1-A high-accuracy adjustable low-dropout (LDO) linear regulator 8-SON -40 to 150 | DigiKey | 0.6525 | 15144
TPS78501BQWDRBRQ1 | Texas Instruments | Automotive, 1-A high-accuracy adjustable low-dropout (LDO) linear regulator 8-SON | DigiKey | 0.76447 | 8511
TPS78510QWDRBRQ1 | Texas Instruments | Automotive, 1-A high-accuracy adjustable low-dropout (LDO) linear regulator 8-SON -40 to 150 | DigiKey | 0.6525 | 8315
TPS78511QWDRBRQ1 | Texas Instruments | Automotive, 1-A high-accuracy adjustable low-dropout (LDO) linear regulator 8-SON -40 to 150 | Mouser | 0.764 | 14444
TPS78512BQWDRBRQ1 | Texas Instruments | Automotive, 1-A high-accuracy adjustable low-dropout (LDO) linear regulator 8-SON | Mouser | 0.71 | 3000
TPS78518BQWDRBRQ1 | Texas Instruments | Automotive, 1-A high-accuracy adjustable low-dropout (LDO) linear regulator 8-SON | DigiKey | 0.76447 | 2788
TPS78510QKVURQ1 | Texas Instruments | Automotive, 1-A high-accuracy adjustable low-dropout (LDO) linear regulator 5-TO-252 -40 to 150 | DigiKey | 0.86991 | 4987
TPS78550QKVURQ1 | Texas Instruments | Automotive, 1-A high-accuracy adjustable low-dropout (LDO) linear regulator 5-TO-252 -40 to 150 | Mouser | 0.869 | 7169
TPS78512QKVURQ1 | Texas Instruments | Automotive, 1-A high-accuracy adjustable low-dropout (LDO) linear regulator 5-TO-252 -40 to 150 | Mouser | 0.869 | 2606
TPS78518QKVURQ1 | Texas Instruments | Automotive, 1-A high-accuracy adjustable low-dropout (LDO) linear regulator 5-TO-252 -40 to 150 | Mouser | 0.869 | 4456
LP3879MRX-1.0/NOPB | Texas Instruments | 800-mA, low-dropout voltage regulator with low-noise & enable 8-SO PowerPAD -40 to 125 | Mouser | 1.12 | 2588
LP3879SD-1.2/NOPB | Texas Instruments | 800-mA, low-dropout voltage regulator with low-noise & enable 8-WSON -40 to 125 | Newark | 0.349 | 299
TPS70151PWPR | Texas Instruments | LDO Regulator Pos 1.8V3.3V 0.5A/0.25A 20-Pin HTSSOP EP T/R | Mouser | 3.25 | 2609
TPS70251PWP | Texas Instruments | LDO Regulator Pos 1.8V3.3V 0.5A/0.25A 20-Pin HTSSOP EP Tube | Mouser | 3.5 | 157
TPS70148PWP | Texas Instruments | Linear Voltage Regulator IC Positive Fixed 2 Output 500mA, 250mA 20-HTSSOP | Mouser | 3.4 | 285
TPS70145PWP | Texas Instruments | Linear Voltage Regulator IC Positive Fixed 2 Output 500mA, 250mA 20-HTSSOP | Mouser | 4.38 | 240
TPS7A20285PDQNR | Texas Instruments | 300-mA, ultra-low-noise, low-IQ, low-dropout (LDO) linear regulator with high PSRR | DigiKey | 0.13125 | 2822
TLV751180280PDSQR | Texas Instruments | 500-mA, low-IQ, high-PSRR, dual-channel low-dropout (LDO) voltage regulator 10-WSON -40 to 125 | Mouser | 0.235 | 5974
LP3982ILDX-3.3/NOPB | Texas Instruments | 300-mA, high-accuracy, low-dropout voltage regulator with power good & enable 8-WSON -40 to 85 | DigiKey | 0.26179 | 3945
TLV751120280PDSQR | Texas Instruments | 500-mA, low-IQ, high-PSRR, dual-channel low-dropout (LDO) voltage regulator 10-WSON -40 to 125 | Mouser | 0.212 | 2437
LP3981ILDX-2.5/NOPB | Texas Instruments | 300-mA, high-accuracy, low-dropout voltage regulator with enable 6-WSON -40 to 125 | DigiKey | 0.34421 | 4012
LP3981IMMX-2.5/NOPB | Texas Instruments | 300-mA, high-accuracy, low-dropout voltage regulator with enable 8-VSSOP -40 to 125 | DigiKey | 0.34421 | 3467
LP3982IMMX-2.5/NOPB | Texas Instruments | 300-mA, high-accuracy, low-dropout voltage regulator with power good & enable 8-VSSOP -40 to 85 | Mouser | 0.32 | 0
LP3982ILDX-1.8/NOPB | Texas Instruments | 300-mA, high-accuracy, low-dropout voltage regulator with power good & enable 8-WSON -40 to 85 | Mouser | 0.32 | 4070
TPS78415QWDRBRQ1 | Texas Instruments | Automotive, 300-mA, low-IQ, high-PSRR, LDO voltage regulator with high accuracy and enable | DigiKey | 0.40077 | 5869
TPS78433BQWDRBRQ1 | Texas Instruments | Automotive, 300-mA, low-IQ, high-PSRR, LDO voltage regulator with high accuracy and enable 8-SON -40 to 150 | DigiKey | 0.40077 | 5785
TPS78401BQWDRBRQ1 | Texas Instruments | Automotive, 300-mA, low-IQ, high-PSRR, LDO voltage regulator with high accuracy and enable | DigiKey | 0.40077 | 3000
TPS78429QDBVRQ1 | Texas Instruments | Automotive, 300-mA, low-IQ, high-PSRR, LDO voltage regulator with high accuracy and enable | DigiKey | 0.40077 | 2970
TPS78415QDBVRQ1 | Texas Instruments | Automotive, 300-mA, low-IQ, high-PSRR, LDO voltage regulator with high accuracy and enable 5-SOT-23 -40 to 150 | DigiKey | 0.40077 | 2954
TPS78418BQWDRBRQ1 | Texas Instruments | Automotive, 300-mA, low-IQ, high-PSRR, LDO voltage regulator with high accuracy and enable 8-SON -40 to 150 | DigiKey | 0.40077 | 2885
TPS78411QWDRBRQ1 | Texas Instruments | Automotive, 300-mA, low-IQ, high-PSRR, LDO voltage regulator with high accuracy and enable | DigiKey | 0.31 | 2487
TPS78410QWDRBRQ1 | Texas Instruments | Automotive, 300-mA, low-IQ, high-PSRR, LDO voltage regulator with high accuracy and enable | DigiKey | 0.40077 | 1800
TPS78412QWDRBRQ1 | Texas Instruments | Automotive, 300-mA, low-IQ, high-PSRR, LDO voltage regulator with high accuracy and enable | DigiKey | 0.40077 | 1884
TPS74522PQWDRVRQ1 | Texas Instruments | LDO Regulator with Power Good Positive 2.2V 0.5A 6-Pin WSON T/R | DigiKey | 0.48125 | 2939
TPS74529PQWDRVRQ1 | Texas Instruments | LDO Regulator with Power Good Positive 2.9V 0.5A 6-Pin WSON T/R | Mouser | 0.559 | 1031
TPS745115PQWDRBRQ1 | Texas Instruments | Linear Voltage Regulator IC Positive Fixed 1 Output 500mA 8-SON (3x3) | DigiKey | 0.60297 | 9000
TPS74511PQWDRBRQ1 | Texas Instruments | Automotive 500-mA, low-IQ, high-PSRR, low-dropout (LDO) voltage regulator with power good</p 8-SON -40 to 125 | Mouser | 0.582 | 14616
TPS74610PQWDRBRQ1 | Texas Instruments | Automotive 1-A, low-IQ, high-PSRR, low-dropout (LDO) voltage regulator with power good | DigiKey | 0.4975 | 4968
TPS745135PQWDRBRQ1 | Texas Instruments | Automotive 500-mA, low-IQ, high-PSRR, low-dropout (LDO) voltage regulator with power good</p 8-SON -40 to 125 | DigiKey | 0.60297 | 2975
TPS74634PQWDRBRQ1 | Texas Instruments | Automotive 1-A, low-IQ, high-PSRR, low-dropout (LDO) voltage regulator with power good | Mouser | 0.594 | 8995
TPS746115PQWDRBRQ1 | Texas Instruments | Automotive 1-A, low-IQ, high-PSRR, low-dropout (LDO) voltage regulator with power good | DigiKey | 0.4975 | 2986
TPS746135PQWDRBRQ1 | Texas Instruments | Automotive 1-A, low-IQ, high-PSRR, low-dropout (LDO) voltage regulator with power good | Mouser | 0.594 | 11965
TPS74534PQWDRBRQ1 | Texas Instruments | Automotive 500-mA, low-IQ, high-PSRR, low-dropout (LDO) voltage regulator with power good</p 8-SON -40 to 125 | Mouser | 0.594 | 5825
TPS74629PQWDRVRQ1 | Texas Instruments | Automotive 1-A, low-IQ, high-PSRR, low-dropout (LDO) voltage regulator with power good | Mouser | 0.483 | 0
TPS74628PQWDRVRQ1 | Texas Instruments | Automotive 1-A, low-IQ, high-PSRR, low-dropout (LDO) voltage regulator with power good | Mouser | 0.483 | 1353
TPS78525BQWDRBRQ1 | Texas Instruments | Automotive, 1-A high-accuracy adjustable low-dropout (LDO) linear regulator 8-SON | Mouser | 0.71 | 0
TPS785075QWDRBRQ1 | Texas Instruments | Automotive, 1-A high-accuracy adjustable low-dropout (LDO) linear regulator 8-SON -40 to 150 | Mouser | 0.764 | 5990
LP3879SD-1.0/NOPB | Texas Instruments | 800-mA, low-dropout voltage regulator with low-noise & enable 8-WSON -40 to 125 | DigiKey | 0.95 | 0
TPS70158PWP | Texas Instruments | LDO Regulator Pos 3.3V2.5V 0.5A/0.25A 20-Pin HTSSOP EP Tube | Mouser | 4.38 | 220
TPS70202PWP | Texas Instruments | LDO Regulator Pos 1.22V to 5.5V 0.5A/0.25A 20-Pin HTSSOP EP Tube | Mouser | 3.99 | 26
TPS7A2018PDQNRM3 | Texas Instruments | 300mA ultra-low-noise low-IQ low-dropout (LDO) linear regulator with high PSRR 4-X2SON -40 to 125 | Mouser | 0.131 | 2960
TPS7A2050PDQNRM3 | Texas Instruments | 300mA ultra-low-noise low-IQ low-dropout (LDO) linear regulator with high PSRR 4-X2SON -40 to 125 | Mouser | 0.131 | 0
TPS7A2033PDQNRM3 | Texas Instruments | 300mA ultra-low-noise low-IQ low-dropout (LDO) linear regulator with high PSRR 4-X2SON -40 to 125 | Mouser | 0.131 | 0
TPS7A2028PYCKR | Texas Instruments | 300mA ultra-low-noise low-IQ low-dropout (LDO) linear regulator with high PSRR 4-DSBGA -40 to 125 | Mouser | 0.176 | 9119
TPS7A2011PYCKR | Texas Instruments | 300mA ultra-low-noise low-IQ low-dropout (LDO) linear regulator with high PSRR 4-DSBGA -40 to 125 | Mouser | 0.176 | 11567
TPS7A2028PYCJR | Texas Instruments | 300mA ultra-low-noise low-IQ low-dropout (LDO) linear regulator with high PSRR 4-DSBGA -40 to 125 | Mouser | 0.176 | 10048
TPS7A2050PYCKR | Texas Instruments | 300mA ultra-low-noise low-IQ low-dropout (LDO) linear regulator with high PSRR 4-DSBGA -40 to 125 | Mouser | 0.176 | 10704
TPS7A2027PYCJR | Texas Instruments | 300mA ultra-low-noise low-IQ low-dropout (LDO) linear regulator with high PSRR 4-DSBGA -40 to 125 | Mouser | 0.176 | 11900
TPS7A2020PYCKR | Texas Instruments | 300mA ultra-low-noise low-IQ low-dropout (LDO) linear regulator with high PSRR 4-DSBGA -40 to 125 | Mouser | 0.176 | 10112
TPS7A2025PYCJR | Texas Instruments | 300mA ultra-low-noise low-IQ low-dropout (LDO) linear regulator with high PSRR 4-DSBGA -40 to 125 | Mouser | 0.176 | 11100
TPS7A20185PYCKR | Texas Instruments | 300mA ultra-low-noise low-IQ low-dropout (LDO) linear regulator with high PSRR 4-DSBGA -40 to 125 | Mouser | 0.172 | 10101
TPS7A2009PDBVR | Texas Instruments | 300mA ultra-low-noise low-IQ low-dropout (LDO) linear regulator with high PSRR 5-SOT-23 -40 to 125 | DigiKey | 0.18028 | 5624
TPS7A2036PDBVR | Texas Instruments | 300mA ultra-low-noise low-IQ low-dropout (LDO) linear regulator with high PSRR 5-SOT-23 -40 to 125 | DigiKey | 0.18028 | 5686
TPS7A2055PDBVR | Texas Instruments | 300mA ultra-low-noise low-IQ low-dropout (LDO) linear regulator with high PSRR 5-SOT-23 -40 to 125 | DigiKey | 0.18028 | 5605
TPS7A2015PDBVR | Texas Instruments | 300mA ultra-low-noise low-IQ low-dropout (LDO) linear regulator with high PSRR 5-SOT-23 -40 to 125 | DigiKey | 0.18028 | 4969
TPS7A2028PDQNRM3 | Texas Instruments | 300-mA, ultra-low-noise, low-IQ, low-dropout (LDO) linear regulator with high PSRR | DigiKey | 0.18028 | 2836
TPS7A20285PDBVR | Texas Instruments | 300mA ultra-low-noise low-IQ low-dropout (LDO) linear regulator with high PSRR 5-SOT-23 -40 to 125 | DigiKey | 0.18028 | 2316
TPS7A20L28PDQNR | Texas Instruments | 300-mA low-noise, low-IQ voltage regulator with high PSRR and 1.2-V logic-compatible enable 4-X2SON -40 to 125 | Mouser | 0.188 | 0
TPS7A20L18PDQNR | Texas Instruments | 300-mA low-noise, low-IQ voltage regulator with high PSRR and 1.2-V logic-compatible enable 4-X2SON -40 to 125 | Mouser | 0.188 | 2965
TPS7A20L33PDQNR | Texas Instruments | 300-mA low-noise, low-IQ voltage regulator with high PSRR and 1.2-V logic-compatible enable 4-X2SON -40 to 125 | Mouser | 0.188 | 2990
TPS7A20L12PDQNR | Texas Instruments | 300-mA low-noise, low-IQ voltage regulator with high PSRR and 1.2-V logic-compatible enable 4-X2SON -40 to 125 | Mouser | 0.188 | 2980
TPS7A21345PYWDJ | Texas Instruments | 500-mA, low-noise ultra-low-IQ high-PSRR low-dropout (LDO) voltage regulator 4-DSBGA -40 to 125 | DigiKey | 0.33936 | 0
TPS7A2128PYWDJ | Texas Instruments | 500-mA, low-noise ultra-low-IQ high-PSRR low-dropout (LDO) voltage regulator 4-DSBGA -40 to 125 | DigiKey | 0.2625 | 11990
LTC4367HMS8-1#PBF | Analog Devices | Controller Applications: Automotive, Industrial Automation, Laptops, Portable Instrumentation | Mouser | 3.45 | 4829
LTC4367HMS8#TRPBF | Analog Devices | Controller Applications: Automotive, Industrial Automation, Laptops, Portable Instrumentation | DigiKey | 3.6542 | 3927
LTC4367HDD-1#PBF | Analog Devices | Controller Applications: Automotive, Industrial Automation, Laptops, Portable Instrumentation | Mouser | 3.86 | 6955
LTC4367HMS8#PBF | Analog Devices | Processor Supervisor 0.5075V 2 Open Drain Automotive 8-Pin MSOP Tube | Mouser | 3.65 | 3324
LTC3553EUD#TRPBF | Analog Devices | Linear Battery Charger Li-Ion/Li-Pol 500mA 4.2V 20-Pin QFN EP T/R | Mouser | 3.7 | 2480
ADM1191-2ARMZ-R7 | Analog Devices | MSOP-10 Power Management Specialized - PMIC ROHS | Mouser | 3.46 | 3387
LTC4425EMSE#PBF | Analog Devices | Battery Charger Li-Ion/Li-Pol 3000mA 5.5V Automotive 12-Pin MSOP EP | DigiKey | 4.446 | 1359
LTC3558EUD#PBF | Analog Devices | Dp-Pmic Multifunction Linear Usb Battery Charger With Buck And Buck-Boost Regulators | Mouser | 4.99 | 733
LTC3558EUD#TRPBF | Analog Devices | Dp-Pmic Multifunction Linear Usb Battery Charger With Buck And Buck-Boost Regulators | DigiKey | 4.3496 | 134
LTC3226EUD#PBF | Analog Devices | IC, 2CELL SUPERCAP CHARGE, 16QFN; No. of Pins: 16; SVHC: No SVHC (18-Jun-2012); No. of Outputs: 1 | Mouser | 5.02 | 3968
LTC3226EUD#TRPBF | Analog Devices | Dp-Charge Pump/General Purpose 2-Cell Supercapacitor Charger With Backup Powerpath Controller | DigiKey | 4.3768 | 3495
LTC1153CS8#TRPBF | Analog Devices | CIRCUIT BREAKER, NSOIC; Available until stocks are exhausted | Mouser | 4.4 | 2038
LTC1153CS8#PBF | Analog Devices | Auto Reset Electronic Circuit Breaker 8-Pin SOIC N Tube | Mouser | 4.44 | 879
LTC3127EDD#PBF | Analog Devices | LTC3127 - 1A Buck-Boost DC/DC Converter with Programmable Input Current Limit | Mouser | 5.31 | 3971
LTC3625EDE#PBF | Analog Devices | 1A High Efficiency 2-Cell Supercapacitor Charger with Automatic Cell Balancing | Mouser | 5.65 | 1071
LTC1153IS8#PBF | Analog Devices | Auto Reset Electronic Circuit Breaker 8-Pin SOIC N Tube | Mouser | 5.24 | 0
LT3751EUFD#PBF | Analog Devices | High Voltage Capacitor Charger Controller with Regulation | Mouser | 5.95 | 2745
ADN8833ACBZ-R7 | Analog Devices | Ultracompact, 1 A Thermoelectric Cooler (TEC) Driver for Digital Control Systems | Mouser | 6.27 | 2874
LTC3350EUHF#TRPBF | Analog Devices | Supercapacitor Backup Controller PMIC 38-QFN (5x7) | DigiKey | 6.918 | 3270
LTC3350EUHF#PBF | Analog Devices | QFN-38-EP(5x7) Power Management Specialized - PMIC ROHS | Mouser | 7.54 | 11722
LT3751EFE#PBF | Analog Devices | IC CTRLR CAP CHRGR 20-TSSOP / Controller 5V to 24V Automotive 20-Pin TSSOP EP Tube | Mouser | 7.15 | 11875
LTC3589EUJ-2#TRPBF | Analog Devices | LTC3589 - 8-Output Regulator with Sequencing and I2C | Mouser | 7.42 | 2197
LTC3350IUHF#TRPBF | Analog Devices | High Current Supercapacitor Backup Controller and System Monitor | DigiKey | 7.6031 | 6388
LTC3350IUHF#PBF | Analog Devices | High Current Supercapacitor Backup Controller and System Monitor | DigiKey | 8.2891 | 712
ADN8834ACPZ-R7 | Analog Devices | Sensor and Detector Interface 5.5V 3.3mA 24-Pin LFCSP EP T/R | Mouser | 9.07 | 5283
LTC3586EUFE#PBF | Analog Devices | BATTERY CHARGER, LI-ION/LI-POL, 1.5A; Available until stocks are exhausted | Newark | 9.59 | 796
ADN8831ACPZ-REEL7 | Analog Devices | Sensor and Detector Interface 5.5V 8mA 32-Pin LFCSP EP T/R / IC THERMO COOLER CTRLR 32LFCSP | Mouser | 10.08 | 10472
ADN8834ACPZ-R2 | Analog Devices | Sensor and Detector Interface 5.5V 3.3mA 24-Pin LFCSP EP T/R | Mouser | 9.11 | 2729
ADN8835ACPZ-R7 | Analog Devices | Sensor and Detector Interface 5.5V 3.3mA 36-Pin LFCSP EP T/R | Mouser | 11.17 | 11130
HMC981LP3ETR | Analog Devices | Active BIAS Controller 16-Pin QFN T/R | Mouser | 28.05 | 596
HMC981LP3E | Analog Devices | MCU 16-bit/32-bit ADuC7xxx ARM7TDMI RISC 32KB Flash 2.5V 48-Pin LFCSP EP | Mouser | 28.05 | 126
LTC1923EGN#TRPBF | Analog Devices | SSOP-28-150mil Power Management Specialized - PMIC ROHS | Mouser | 30.16 | 1403
LTC1923EGN#PBF | Analog Devices | SSOP-28-150mil Power Management Specialized - PMIC ROHS | Mouser | 30.39 | 264
LTC1923EUH#PBF | Analog Devices | High Efficiency Thermoelectric Cooler Controller 32-Pin QFN EP Tube | Mouser | 30.37 | 6276
HMC980LP4E | Analog Devices | Analog Devices HMC980LP4E Active Bias Controller, QFN-24 | DigiKey | 54.7381 | 560
HMC920LP5E | Analog Devices | Bias Controller PMIC 32-QFN (5x5) | Mouser | 63.48 | 436
LTC4360ISC8-1#TRMPBF | Analog Devices | OVERVOLTAGE PROTECTION CONTROLLER Power Supply Support Circuit, Fixed, 1 Channel, CMOS, PDSO8 | Mouser | 2.19 | 527
LTC4360ISC8-2#TRMPBF | Analog Devices | Ms-Hot Swap/Low Voltage Overvoltage Protection Controller With Reverse Voltage Protection | Mouser | 2.12 | 2115
LTC4365CDDB#TRPBF | Analog Devices | Overvoltage, Undervoltage and Reverse Supply Protection Controller | DigiKey | 2.5593 | 2507
LTC4365CDDB-1#TRMPBF | Analog Devices | Overvoltage, Undervoltage and Reverse Supply Protection Controller | Mouser | 2.35 | 2377
LTC4365CTS8-1#TRMPBF | Analog Devices | Overvoltage, Undervoltage and Reverse Supply Protection Controller | Mouser | 2.55 | 60
LTC4361CTS8-2#TRMPBF | Analog Devices | Ms-Hot Swap/Low Voltage Overvoltage/Overcurrent Protection Controller With Auto-Retry | Mouser | 2.62 | 5847
LTC4361IDC-1#TRMPBF | Analog Devices | Ms-Hot Swap/Low Voltage Overvoltage/Overcurrent Protection Controller With Latchoff | Mouser | 2.87 | 491
LTC4367CMS8#PBF | Analog Devices | Over Voltage Protection Controller Automotive 8-Pin MSOP Tube | Mouser | 3.01 | 333
LTC4361HDC-1#TRMPBF | Analog Devices | MS-Hot Swap/Low Voltage Overvoltage/Overcurrent Protection Controller with Auto-Retry | Mouser | 3.02 | 2280
LTC4361HTS8-2#TRMPBF | Analog Devices | MS-Hot Swap/Low Voltage, Overvoltage/Overcurrent Protection Controller with Auto | Mouser | 3.02 | 2297
LTC4361HDC-2#TRMPBF | Analog Devices | Over Voltage And Over Current Protection Automotive 8-Pin DFN EP T/R | Mouser | 3.02 | 490
LTC4365HDDB#TRPBF | Analog Devices | Overvoltage, Undervoltage and Reverse Supply Protection Controller | DigiKey | 3.0825 | 7043
LTC4365HTS8-1#TRMPBF | Analog Devices | Over Voltage Protection Controller Automotive 8-Pin TSOT-23 T/R | Mouser | 2.91 | 16468
LTC4367IMS8-1#TRPBF | Analog Devices | Controller Applications: Automotive, Industrial Automation, Laptops, Portable Instrumentation | Mouser | 3.3 | 1275
LTC4367IMS8-1#PBF | Analog Devices | Processor Supervisor 0.5075V 2 Open Drain Automotive 8-Pin MSOP | Mouser | 2.92 | 10366
LT3468ES5#TRMPBF | Analog Devices | Photoflash Capacitor Chargers in ThinSOT™ | Mouser | 3.54 | 315
LTC3553EUD#PBF | Analog Devices | Micropower USB Power Manager With Li-Ion Charger, LDO and Buck Regulator | DigiKey | 3.4 | 10984
LTC4425EDD#PBF | Analog Devices | Dp-Battery Charger Linear Supercap Charger With Current-Limited Ideal Diode And V/I Monitor | Mouser | 4.25 | 2210
LTC4425EDD#TRPBF | Analog Devices | Linear SuperCap Charger with Current-Limited Ideal Diode and V/I Monitor | DigiKey | 3.7087 | 1451
LTC4365HTS8#WTRMPBF | Analog Devices | Over Voltage Protection Controller Automotive AEC-Q100 8-Pin TSOT-23 T/R | Mouser | 3.32 | 2178
LT2940CMS#PBF | Analog Devices | Monitor 6V to 80V Automotive 12-Pin MSOP | Mouser | 4.15 | 125
LTC3554EUD#PBF | Analog Devices | Single-Cell Li-Ion/Polymer Battery 2.7V to 5.5V 20-Pin QFN EP | DigiKey | 3.55 | 4425
LTC4425EMSE#TRPBF | Analog Devices | Battery Charger Li-Ion/Li-Pol 3000mA 5.5V 12-Pin MSOP EP T/R | DigiKey | 3.8723 | 5894
LTC4425IDD#PBF | Analog Devices | Linear SuperCap Charger with Current-Limited Ideal Diode and V/I Monitor | Mouser | 4.71 | 965
LT3420EMS#PBF | Analog Devices | Photoflash Capacitor Chargers with Automatic Refresh | Mouser | 4.52 | 571
LTC3127EDD#TRPBF | Analog Devices | LTC3127 - 1A Buck-Boost DC/DC Converter with Programmable Input Current Limit | Mouser | 4.82 | 5073
LTC3108EGN#TRPBF | Analog Devices | Ultralow Voltage Step-Up Converter and Power Manager | Mouser | 4.82 | 521
LTC3108EGN-1#PBF | Analog Devices | Ultralow Voltage Step-Up Converter and Power Manager | Mouser | 4.42 | 139
LTC3588EMSE-2#PBF | Analog Devices | LTC3588-2 - Nanopower Energy Harvesting Power Supply with 14V Minimum VIN | DigiKey | 4.8268 | 107
LTC3127EMSE#PBF | Analog Devices | Buck-Boost DC/DC Converter 1.8-5.5V In 1.8-5.25 Out 1A MSOP12 LTC3127EMSE#PBF | Mouser | 4.51 | 818
LTC3588EMSE-1#PBF | Analog Devices | Piezoelectric Energy Sync. Buck Converter with Full-wave Bridge rectifier | Mouser | 5.3 | 378
LTC3566EUF#PBF | Analog Devices | IC USB POWER MANAGER 24-QFN / USB Power Manager 4.35V to 5.5V 24-Pin QFN EP Tube | Mouser | 7.4 | 0
LT3751EFE#TRPBF | Analog Devices | Sp-Swreg/Controller Capacitor Charger Controller With Low Noise Regulation | DigiKey | 6.2312 | 5561
LTC4125IUFD#TRPBF | Analog Devices | 5W AutoResonant Wireless Power Transmitter | DigiKey | 7.0523 | 2019
LTC4125IUFD#PBF | Analog Devices | Single Mode 5W Wireless Power Transmitter 20-Pin QFN EP | DigiKey | 7.4235 | 233
LTC4125EUFD#PBF | Analog Devices | Single Mode 5W Wireless Power Transmitter 20-Pin QFN EP | Mouser | 6.51 | 3638
LTC3556EUFD#PBF | Analog Devices | Switching Battery Charger Li-Ion/Li-Pol 1022mA 4.2V 28-Pin QFN EP Tube | Mouser | 9.21 | 45
LTC3589IUJ-2#PBF | Analog Devices | Regulator 2.7V to 5.5V 40-Pin QFN EP | Mouser | 9.27 | 164
ADN8834ACBZ-R7 | Analog Devices | Ultracompact 1.5 A Thermoelectric Cooler (TEC) Controller | Newark | 9.14 | 2419
LTC3351EUFF#PBF | Analog Devices | Hot Swappable Supercapacitor Charger, Backup Controller and System Monitor | Mouser | 9.98 | 59
LTC3351IUFF#PBF | Analog Devices | Hot Swappable Supercapacitor Charger, Backup Controller and System Monitor | Mouser | 9.39 | 546
HMC920LP5ETR | Analog Devices | Bias Controller PMIC 32-QFN (5x5) | DigiKey | 63.4903 | 477
LTC4360CSC8-2#TRMPBF | Analog Devices | Ms-Hot Swap/Low Voltage Overvoltage Protection Controller With Reverse Voltage Protection | Mouser | 1.86 | 1425
LTC4360CSC8-1#TRMPBF | Analog Devices | Ms-Hot Swap/Low Voltage Overvoltage Protection Controller With Shutdown | Mouser | 1.99 | 4472
LT6110ITS8#TRMPBF | Analog Devices | Power Management Specialized - PMIC Cable/Wire Drop Comp | Mouser | 2.21 | 307
LT6110IDC#TRMPBF | Analog Devices | Power Management Specialized - PMIC Cable/Wire Drop Comp | Mouser | 2.21 | 0
LT6110HTS8#TRMPBF | Analog Devices | SP Amp Current Sense Amp Single 50V Automotive 8-Pin TSOT-23 T/R | Mouser | 2.55 | 1
LT6110HDC#TRMPBF | Analog Devices | Power Management Specialized - PMIC Cable/Wire Drop Comp | Mouser | 2.55 | 497
LTC4361CDC-1#TRMPBF | Analog Devices | Over Voltage And Over Current Protection Automotive 8-Pin DFN EP T/R | DigiKey | 2.325 | 3500
LTC4361CTS8-1#TRMPBF | Analog Devices | Over Voltage And Over Current Protection Automotive 8-Pin TSOT-23 T/R | DigiKey | 2.325 | 500
LTC4362CDCB-2#TRMPBF | Analog Devices | Ms-Hot Swap/Low Voltage Overvoltage/Overcurrent Protector With Auto-Retry | DigiKey | 2.4375 | 500
LTC4362CDCB-1#TRMPBF | Analog Devices | MS-Hot Swap/Low Voltage Overvoltage/Overcurrent Protector with Latchoff | Mouser | 2.75 | 1000
LTC4365ITS8#TRPBF | Analog Devices | Overvoltage, Undervoltage and Reverse Supply Protection Controller | Mouser | 2.81 | 2647
LTC4361IDC-1#TRPBF | Analog Devices | MS-Hot Swap/Low Voltage, Overvoltage/Overcurrent Protection Controller with Latc | DigiKey | 2.8846 | 9720
LTC4361ITS8-2#TRMPBF | Analog Devices | MS-Hot Swap/Low Voltage Overvoltage/Overcurrent Protection Controller with Auto-Retry | Mouser | 2.88 | 17396
LTC4361ITS8-1#TRMPBF | Analog Devices | MS-Hot Swap/Low Voltage Overvoltage/Overcurrent Protection Controller with Latchoff | Mouser | 2.84 | 189
LTC4362IDCB-2#TRMPBF | Analog Devices | Hot Swap Controller 1-CH 28V N-Channel/P-Channel Positive Voltage Automotive 8-Pin DFN EP T/R | Mouser | 3.01 | 4691
LTC4367CMS8-1#PBF | Analog Devices | Controller Applications: Automotive, Industrial Automation, Laptops, Portable Instrumentation | Mouser | 2.75 | 1240
LTC4365HTS8-1#TRPBF | Analog Devices | Overvoltage, Undervoltage Protection PMIC TSOT-23-8 | DigiKey | 3.0825 | 4986
LTC4365HTS8#TRPBF | Analog Devices | Over Voltage Protection Controller Automotive 8-Pin TSOT-23 T/R | DigiKey | 3.0825 | 4747
LTC4367IDD-1#TRPBF | Analog Devices | Controller Applications: Automotive, Industrial Automation, Laptops, Portable Instrumentation | DigiKey | 3.3088 | 3945
LT3484EDCB-0#TRMPBF | Analog Devices | Photoflash Capacitor Charger PMIC 6-DFN (2x3) | Mouser | 3.47 | 2310
LTC3524EUF#PBF | Analog Devices | LED Driver 8 Segment 4000uA Supply Current 24-Pin QFN EP Tube | Mouser | 4.25 | 0
LT3485EDD-3#PBF | Analog Devices | Photoflash Capacitor Chargers with Output Voltage Monitor and Integrated IGBT Drive | Mouser | 3.7 | 142
LTC4365HTS8#WTRPBF | Analog Devices | Over Voltage ProtectionController 8-Pin TSOT-23 T/R Automotive AEC-Q100 | Mouser | 3.49 | 1942
LTC3554EUD-2#PBF | Analog Devices | Switching Battery Charger Li-Ion/Li-Pol 400mA 4.2V 20-Pin QFN EP Tube | Mouser | 3.87 | 247
LT2940IMS#TRPBF | Analog Devices | Current & Power Monitors & Regulators Power & Current Monitor | Mouser | 4.03 | 0
LT2940IDD#PBF | Analog Devices | Current & Power Monitors & Regulators Power & Current Monitor | Mouser | 4.63 | 376
LTC4425IMSE#PBF | Analog Devices | Linear SuperCap Charger with Current-Limited Ideal Diode and V/I Monitor | Mouser | 4.44 | 151
LT3420EMS-1#PBF | Analog Devices | CAPACITOR CHARGER, PHOTOFLASH, MSOP-10; Available until stocks are exhausted | Mouser | 4.52 | 53
LT3420EDD-1#PBF | Analog Devices | Photoflash Capacitor Chargers with Automatic Refresh | Mouser | 5.27 | 183
LT3420EDD#PBF | Analog Devices | Photoflash Capacitor Chargers with Automatic Refresh | Mouser | 5.27 | 0
LTC3625EDE-1#PBF | Analog Devices | 1A High Efficiency 2-Cell Supercapacitor Charger with Automatic Cell Balancing | Mouser | 5.65 | 91
LTC3226IUD#PBF | Analog Devices | Dp-Charge Pump/General Purpose 2-Cell Supercapacitor Charger With Backup Powerpath Controller | Mouser | 5.61 | 106
LTC3588EMSE-1#TRPBF | Analog Devices | Piezoelectric Energy Sync. Buck Converter with Full-wave Bridge rectifier | DigiKey | 4.8625 | 2029
LTC3625IDE-1#PBF | Analog Devices | LTC3625 - 1A High Efficiency 2-Cell Supercapacitor Charger with Automatic Cell Balancing | DigiKey | 5.1625 | 1501
LTC3108IGN#PBF | Analog Devices | Ultralow Voltage Step-Up Converter and Power Manager | Mouser | 5.6 | 244
LTC3108IDE#PBF | Analog Devices | Ultralow Voltage Step-Up Converter and Power Manager | Mouser | 6.46 | 91
LTC3331EUH#PBF | Analog Devices | Nanopower Buck-Boost DC/DC with Energy Harvesting Battery Charger | Mouser | 6.65 | 110
LT8698SJV#PBF | Analog Devices | Conv DC-DC 7V to 42V Synchronous Step Down Single-Out 5V 3A 30-Pin LQFN EP Tray | DigiKey | 5.8767 | 490
LTC3567EUF#PBF | Analog Devices | USB Power Manager Plus 1A Buck-Boost Converter 4.35V to 5.5V 24-Pin QFN EP Tube | Mouser | 7.4 | 207
LTC3566EUF-2#PBF | Analog Devices | 2.5 A Battery Charge Controller 2700 Khz Switching Freq-max PQCC24 | Mouser | 7.41 | 59
ADN8833ACPZ-R7 | Analog Devices | Ultracompact, 1 A Thermoelectric Cooler (TEC) Driver for Digital Control Systems | DigiKey | 6.425 | 2905
LTC3101EUF#PBF | Analog Devices | Multi-Output DC/DC Converter and PowerPath Controller to 24-Pin QFN EP Tube | Mouser | 6.43 | 667
LTC3109EGN#PBF | Analog Devices | IC BOOST CONVERTER PMU 20SSOP / Step Up Converter 20-Pin SSOP N Tube | Mouser | 7.3 | 82
LTC4125EUFD#TRPBF | Analog Devices | 5W AutoResonant Wireless Power Transmitter | DigiKey | 6.5175 | 2371
LTC3589EUJ-1#PBF | Analog Devices | Switching Regulator 2600 Khz Switching Freq-max PQCC40 | Mouser | 6.96 | 8
ADN8833ACPZ-R2 | Analog Devices | Ultracompact, 1 A Thermoelectric Cooler (TEC) Driver for Digital Control Systems | Mouser | 7.44 | 189
LTC3589EUJ#PBF | Analog Devices | Regulator 2.7V to 5.5V Automotive 40-Pin QFN EP | DigiKey | 8.1133 | 379
LTC3589EUJ-2#PBF | Analog Devices | Regulator 2.7V to 5.5V Automotive 40-Pin QFN EP | Mouser | 8.11 | 107
LTC3109IUF#PBF | Analog Devices | Auto-Polarity, Ultralow Voltage Step-Up Converter and Power Manager | Mouser | 7.93 | 67
LTC3109IGN#PBF | Analog Devices | Auto-Polarity, Ultralow Voltage Step-Up Converter and Power Manager | DigiKey | 8.1133 | 44
LTC3577EUFF#PBF | Analog Devices | DP-PMIC Multifunction, High Effiency USB Power Manager for Portables | Mouser | 8.6 | 104
LTC3555EUFD#PBF | Analog Devices | LTC3555/LTC3555-X - High Efficiency USB Power Manager + Triple Step-Down DC/DC | Mouser | 8.91 | 0
LTC3555EUFD-1#PBF | Analog Devices | High Efficiency USB Power Manager + Battery Charger + Triple Step-Down DC/DC Converter + LDO | Mouser | 8.91 | 0
LTC3589IUJ#PBF | Analog Devices | Regulator 2.7V to 5.5V 40-Pin QFN EP | DigiKey | 9.3289 | 137
ADN8834WACPZ-R7 | Analog Devices | Ultracompact 1.5 A Thermoelectric Cooler (TEC) Controller | Mouser | 8.99 | 2944
LTC3589HUJ-2#PBF | Analog Devices | Regulator 2.7V to 5.5V Automotive 40-Pin QFN EP | Mouser | 9.1 | 55
LTC3351EUFF#TRPBF | Analog Devices | Hot Swappable Supercapacitor Charger, Backup Controller and System Monitor | DigiKey | 9.1613 | 800
LTC2971IY#PBF | Analog Devices | Power Supply Management Circuit, 2 Channel, CMOS, PBGA49 | Mouser | 9.94 | 2
LTC3351IUFF#TRPBF | Analog Devices | Hot Swappable Supercapacitor Charger, Backup Controller and System Monitor | Mouser | 10.51 | 19
LTC2971HY#PBF | Analog Devices | Processor Supervisor 2 49-Pin BGA Tray | DigiKey | 9.45 | 230
LTC4361CDC-2#TRMPBF | Analog Devices | Over Voltage And Over Current Protection Automotive 8-Pin DFN EP T/R | DigiKey | 2.325 | 0
ADP2450ACPZ-1-R7 | Analog Devices | Power Management Specialized - PMIC Industrial Circuit Breaker PMU | Mouser | 3 | 1200
LTC4367CDD#TRPBF | Analog Devices | Controller Applications: Automotive, Industrial Automation, Laptops, Portable Instrumentation | DigiKey | 3.0118 | 4699
ADP2450ASTZ-3-R7 | Analog Devices | Power Supply Support Circuit, Adjustable, 1 Channel, +4.75V, PQFP48 | DigiKey | 3.2663 | 500
ADP2450ASTZ-5-R7 | Analog Devices | Power Supply Support Circuit, Adjustable, 1 Channel, +4.75V, PQFP48 | DigiKey | 2.8875 | 500
LTC4367HMS8-1#TRPBF | Analog Devices | Controller Applications: Automotive, Industrial Automation, Laptops, Portable Instrumentation | DigiKey | 3.6542 | 1890
LTC4367HDD#TRPBF | Analog Devices | Controller Applications: Automotive, Industrial Automation, Laptops, Portable Instrumentation | DigiKey | 3.6542 | 1220
LT3485EDD-0#PBF | Analog Devices | Photoflash Capacitor Chargers with Output Voltage Monitor and Integrated IGBT Drive | Mouser | 4.25 | 121
ADM1192-1ARMZ-R7 | Analog Devices | Current & Power Monitors & Regulators Digital Pwr Monitor w/AlertB Output IC | Mouser | 3.42 | 759
LTC3554EUD-3#PBF | Analog Devices | Switching Battery Charger Li-Ion/Li-Pol 400mA 4.2V 20-Pin QFN EP Tube | Mouser | 4.44 | 0
LT2940IMS#PBF | Analog Devices | Monitor 6V to 80V Automotive 12-Pin MSOP | Mouser | 4.48 | 0
LT8698SEV-1#PBF | Analog Devices | Conv DC-DC 7V to 42V Synchronous Step Down Single-Out 5V 3A 30-Pin LQFN EP Tray | DigiKey | 4.3375 | 490
LT8550EUKG#PBF | Analog Devices | 4-Phase DC/DC Expander with Internal Gate Drivers for Buck Converters | DigiKey | 4.35 | 134
LTC3588EDD-2#PBF | Analog Devices | LTC3588-2 - Nanopower Energy Harvesting Power Supply with 14V Minimum VIN | Mouser | 4.42 | 130
LTC3108EDE#PBF | Analog Devices | Ultralow Voltage Step-Up Converter and Power Manager | DigiKey | 5.5419 | 134
LTC3108EGN#PBF | Analog Devices | Ultralow Voltage Step-Up Converter and Power Manager | DigiKey | 4.8268 | 18
LT8550IUKG#PBF | Analog Devices | 4-Phase DC/DC Expander with Internal Gate Drivers for Buck Converters | DigiKey | 5.5419 | 24
LT8698SJV-1#PBF | Analog Devices | Conv DC-DC 7V to 42V Synchronous Step Down Single-Out 5V 3A 30-Pin LQFN EP Tray | DigiKey | 4.75 | 510
LTC3588EDD-1#PBF | Analog Devices | Piezoelectric Energy Sync. Buck Converter with Full-wave Bridge rectifier | Mouser | 6.08 | 114
LT8698SEV#WPBF | Analog Devices | Conv DC-DC 7V to 42V Synchronous Step Down Single-Out 5V 3A Automotive 30-Pin LQFN EP Tray | DigiKey | 5.15 | 340
LTC3625IDE#PBF | Analog Devices | 1A High Efficiency 2-Cell Supercapacitor Charger with Automatic Cell Balancing | Mouser | 6.32 | 0
LTC3108IGN-1#PBF | Analog Devices | Ultralow Voltage Step-Up Converter and Power Manager | DigiKey | 5.6313 | 24
LTC3588IMSE-1#PBF | Analog Devices | Piezoelectric Energy Sync. Buck Converter with Full-wave Bridge rectifier | Mouser | 6.08 | 340
LTC3557EUF#PBF | Analog Devices | LTC3557EUF#PBF ADI / Linear Tech IC USB Power Charger Battery Management 28-QFN RoHS | Mouser | 6.48 | 0
LTC3331IUH#PBF | Analog Devices | Nanopower Buck-Boost DC/DC with Energy Harvesting Battery Charger | Mouser | 7.31 | 53
LTC3101EUF#TRPBF | Analog Devices | LTC3101EUF#TRPBF Linear Technology / Analog Devices LDO Voltage Regulator 3.3V 24-QFN T/R RoHS | DigiKey | 6.4357 | 1948
LTC3109EUF#PBF | Analog Devices | Auto-Polarity, Ultralow Voltage Step-Up Converter and Power Manager | DigiKey | 5.9 | 68
LT3751IUFD#PBF | Analog Devices | High Voltage Capacitor Charger Controller with Regulation | Mouser | 6.06 | 1917
LTC3677EUFF-3#PBF | Analog Devices | Single-Cell Li-Ion/Polymer Battery 4.35V to 5.5V 44-Pin QFN EP | DigiKey | 7.7649 | 116
ADP5320BCBZ-1-R7 | Analog Devices | Wearable Power Management Solution for Multiple Battery Types | DigiKey | 7.3625 | 1354
LTC2971CY#PBF | Analog Devices | Processor Supervisor 2 49-Pin BGA Tray | DigiKey | 7.8125 | 46
LTC3589HUJ#PBF | Analog Devices | Regulator 2.7V to 5.5V Automotive 40-Pin QFN EP | Mouser | 8.47 | 61
LTC3589HUJ-1#PBF | Analog Devices | Regulator 2.7V to 5.5V Automotive 40-Pin QFN EP Tube | Mouser | 9.34 | 41
LTC3586EUFE#TRPBF | Analog Devices | LTC3586/LTC3586-1 - High Efficiency USB Power Manager with Boost, Buck-Boost and Dual Bucks | DigiKey | 8.675 | 2750
LT3585EDDB-1#TRMPBF | Analog Devices | Photoflash Charger with Adjustable Input Current and IGBT Driver | Mouser | 1.92 | 500
LT3585EDDB-3#TRPBF | Analog Devices | Photoflash Charger with Adjustable Input Current and IGBT Driver | DigiKey | 1.9937 | 2464
LT3585EDDB-0#TRMPBF | Analog Devices | Photoflash Charger with Adjustable Input Current and IGBT Driver | DigiKey | 1.7625 | 0
LT3485EDD-2#PBF | Analog Devices | Photoflash Capacitor Chargers with Output Voltage Monitor and Integrated IGBT Drive | Mouser | 4.59 | 0
ADP2450ACPZ-4-R7 | Analog Devices | Power Management Specialized - PMIC Industrial Circuit Breaker PMU | Mouser | 2.81 | 1450
ADP2450ACPZ-2-R7 | Analog Devices | Power Management Specialized - PMIC Industrial Circuit Breaker PMU | Mouser | 2.81 | 483
ADP2450ACPZ-3-R7 | Analog Devices | Power Management Specialized - PMIC Industrial Circuit Breaker PMU | Mouser | 2.73 | 1485
LTC4361IDC-2#TRPBF | Analog Devices | MS-Hot Swap/Low Voltage, Overvoltage/Overcurrent Protection Controller with Auto | DigiKey | 2.8846 | 2370
LTC4367CDD-1#PBF | Analog Devices | Controller Applications: Automotive, Industrial Automation, Laptops, Portable Instrumentation | Mouser | 3.57 | 121
LTC4361HTS8-1#TRMPBF | Analog Devices | Over Voltage And Over Current Protection Automotive 8-Pin TSOT-23 T/R | Mouser | 3.02 | 407
ADP2450ASTZ-2-R7 | Analog Devices | Power Supply Support Circuit, Adjustable, 1 Channel, +4.75V, PQFP48 | DigiKey | 3.2663 | 500
LT3468ES5-2#TRMPBF | Analog Devices | Photoflash Capacitor Charger PMIC TSOT-23-5 | DigiKey | 3.586 | 0
LT2940CDD#PBF | Analog Devices | Current & Power Monitors & Regulators Power & Current Monitor | Mouser | 5.35 | 0
LTC3554EUD-1#PBF | Analog Devices | Switching Battery Charger Li-Ion/Li-Pol 400mA 4.1V 20-Pin QFN EP Tube | DigiKey | 3.55 | 111
LT4430HS6#TRMPBF | Analog Devices | Secondary Side Optocoupler Driver Automotive 6-Pin TSOT-23 T/R | DigiKey | 3.9405 | 500
LTC3725EMSE#PBF | Analog Devices | DC DC Cntrlr Single-OUT Synchronous Forward Controller 9V Input 10-Pin MSOP EP | DigiKey | 4.1996 | 150
LTC3588IDD-2#PBF | Analog Devices | LTC3588-2 - Nanopower Energy Harvesting Power Supply with 14V Minimum VIN | Mouser | 7.12 | 75
LTC3108EDE#TRPBF | Analog Devices | Ultralow Voltage Step-Up Converter and Power Manager | DigiKey | 4.8268 | 2240
LTC3108EDE-1#PBF | Analog Devices | Ultralow Voltage Step-Up Converter and Power Manager | Mouser | 5.01 | 60
LTC3456EUF#PBF | Analog Devices | 2-Cell, Multi-Output DC/DC Converter with USB Power Manager | Mouser | 7.45 | 0
LTC3108IDE-1#PBF | Analog Devices | Ultralow Voltage Step-Up Converter and Power Manager | Mouser | 7.15 | 0
LTC3588IMSE-2#PBF | Analog Devices | LTC3588-2 - Nanopower Energy Harvesting Power Supply with 14V Minimum VIN | DigiKey | 5.1875 | 62
LT8253AEUFDM#PBF | Analog Devices | DC/DC Cntrlr Single-OUT Step Down/Step Up 650kHz 28-Pin QFN EP Tube | DigiKey | 7.0134 | 125
LT8253AHUFDM#PBF | Analog Devices | DC/DC Cntrlr Single-OUT Step Down/Step Up 650kHz 28-Pin QFN EP Tube | Mouser | 6.46 | 219
LTC3588IDD-1#PBF | Analog Devices | DP-SWREG/Monolithic, Piezoelectric Energy Sync. Buck Converter with Full-wave Br | Mouser | 6.79 | 132
LTC3557EUF-1#PBF | Analog Devices | Switching Battery Charger Li-Ion/Li-Pol 1500mA 4.1V 28-Pin QFN EP Tube | Mouser | 7.59 | 0
LTC3577EUFF-3#PBF | Analog Devices | Power Management IC 4.35V to 5.5V 44-Pin QFN EP | Mouser | 8.63 | 0
LT8253JUFDM#PBF | Analog Devices | DC/DC Cntrlr Single-OUT Step Down/Step Up 650kHz 28-Pin QFN EP Tube | DigiKey | 6.85 | 123
LT8253AJUFDM#PBF | Analog Devices | DC/DC Cntrlr Single-OUT Step Down/Step Up 650kHz 28-Pin QFN EP Tube | DigiKey | 6.1625 | 144
LT8253EUFDM#PBF | Analog Devices | DC/DC Cntrlr Single-OUT Step Down/Step Up 650kHz 28-Pin QFN EP Tube | DigiKey | 6.225 | 146
LT8253HUFDM#PBF | Analog Devices | DC/DC Cntrlr Single-OUT Step Down/Step Up 650kHz 28-Pin QFN EP Tube | DigiKey | 7.1875 | 113
LTC3577EUFF-1#PBF | Analog Devices | Power Management IC 4.35V to 5.5V 44-Pin QFN EP | Mouser | 8.63 | 0
LTC3555IUFD#PBF | Analog Devices | Switching Battery Charger Li-Ion/Li-Pol 1022mA 4.2V 28-Pin QFN EP Tube | DigiKey | 13.0982 | 0
LTC3555IUFD-1#PBF | Analog Devices | Switching Battery Charger Li-Ion/Li-Pol 1022mA 4.2V Automotive 28-Pin QFN EP Tube | DigiKey | 13.0982 | 0
LTC3576EUFE#PBF | Analog Devices | LTC3576/LTC3576-1 - Switching Power Manager with USB On-the-Go + Triple Step-Down DC/DCs | DigiKey | 7.8625 | 55
LTC3586EUFE-2#PBF | Analog Devices | LTC3586-2/LTC3586-3 - High Efficiency USB Power Manager with Boost, Buck-Boost and Dual Bucks | DigiKey | 9.241 | 34
LTC3586EUFE-3#PBF | Analog Devices | LTC3586-2/LTC3586-3 - High Efficiency USB Power Manager with Boost, Buck-Boost and Dual Bucks | Mouser | 8.93 | 122
LTC3589IUJ-1#PBF | Analog Devices | Switching Regulator 2600 Khz Switching Freq-max PQCC40 | DigiKey | 9.3289 | 61
LTC3586EUFE-1#PBF | Analog Devices | LTC3586/LTC3586-1 - High Efficiency USB Power Manager with Boost, Buck-Boost and Dual Bucks | Mouser | 10.16 | 0
LTC4360CSC8-2#TRPBF | Analog Devices | Overvoltage Protection Controller with Reverse Voltage Protection | DigiKey |  | 0
LTC4360ISC8-1#TRPBF | Analog Devices | MS-Hot Swap/Low Voltage Overvoltage Protection Controller with Shutdown | DigiKey |  | 0
LTC4360ISC8-2#TRPBF | Analog Devices | Overvoltage Protection Controller with Reverse Voltage Protection | DigiKey |  | 0
LT6110HDC#TRPBF | Analog Devices | Power Management Specialized - PMIC Cable/Wire Drop Comp | DigiKey |  | 0
LTC4365CTS8-1#TRPBF | Analog Devices | Overvoltage, Undervoltage Protection PMIC TSOT-23-8 | DigiKey |  | 0
LTC4362CDCB-2#TRPBF | Analog Devices | LTC4362-1/LTC4362-2 - 1.2A Overvoltage/ Overcurrent Protector | DigiKey |  | 0
LTC4365IDDB-1#TRPBF | Analog Devices | Overvoltage, Undervoltage and Reverse Supply Protection Controller | DigiKey |  | 0
ADP2450ACPZ-5-R7 | Analog Devices | Power Management IC for Circuit Breaker Applications | DigiKey |  | 0
LT4430IS6#TRPBF | Analog Devices | Secondary Side Optocoupler Driver Automotive 6-Pin TSOT-23 T/R | DigiKey |  | 0
LT3468ES5-1#TRPBF | Analog Devices | Photoflash Capacitor Charger PMIC TSOT-23-5 | DigiKey |  | 0
LT3468ES5#TRPBF | Analog Devices | Photoflash Capacitor Charger PMIC TSOT-23-5 | DigiKey |  | 0
LTC3225EDDB-1#TRPBF | Analog Devices | Supercapacitor Charger PMIC 10-DFN (3x2) | DigiKey |  | 0
ADP2450ASTZ-4-R7 | Analog Devices | Power Management IC for Circuit Breaker Applications | Mouser | 3.26 | 490
ADP2450ASTZ-1-R7 | Analog Devices | Power Management IC for Circuit Breaker Applications | Mouser | 3.26 | 500
LTC4425IDD#TRPBF | Analog Devices | DP-Battery Charger Linear SuperCap Charger with Current-Limited Ideal Diode and V/I Monitor | DigiKey |  | 0
LTC3625EDE#TRPBF | Analog Devices | 1A High Efficiency 2-Cell Supercapacitor Charger with Automatic Cell Balancing | DigiKey |  | 0
LTC3625EDE-1#TRPBF | Analog Devices | 1A High Efficiency 2-Cell Supercapacitor Charger with Automatic Cell Balancing | DigiKey |  | 0
LTC1153IS8#TRPBF | Analog Devices | Overvoltage Protection, Circuit Breaker PMIC 8-SO | DigiKey |  | 0
LTC4362IDCB-2#TRPBF | Analog Devices | Over Voltage And Over Current Protection Automotive 8-Pin DFN EP T/R | DigiKey | 5.7 | 0
LTC4361HTS8-2#TRPBF | Analog Devices | Over Voltage And Over Current Protection Automotive 8-Pin TSOT-23 T/R | DigiKey | 5.73 | 0
LT3751EUFD#TRPBF | Analog Devices | High Voltage Capacitor Charger Controller with Regulation | DigiKey |  | 0
LTC3675EUFF#TRPBF | Analog Devices | Single Cell Li-Ion/Polymer Applications 2.7V to 5.5V 44-Pin QFN EP T/R | DigiKey |  | 0
LT3420EMS#TRPBF | Analog Devices | Photoflash Capacitor Chargers with Automatic Refresh | DigiKey | 7.98 | 0
ADN8830ACPZ-REEL7 | Analog Devices | Sensor and Detector Interface 5.5V 8mA 32-Pin LFCSP EP T/R
LT4430MPS6#TRMPBF | Analog Devices | SOT-23-6 Power Management Specialized - PMIC ROHS | DigiKey | 9.0001 | 0
LTC4367HDD#WTRPBF | Analog Devices | 100V Overvoltage, Undervoltage and Reverse Supply Protection Controller
RN5VD39AA-TR-FE | Nisshinbo Micro Devices Inc. | Supervisory Circuits 10V Input Voltage Detector with Delay Function | Onlinecomponents.com | 0.344 | 0
LTC3725IMSE#PBF | Analog Devices | DC Controller Single Output Synchronous Forward Controller 9 Volt 10-Pin MSOP Ep | Mouser | 4.63 | 0
LT3751IFE#PBF | Analog Devices | Photoflash Capacitor Charger PMIC 20-TSSOP-EP | Mouser | 7.41 | 0
LTC3675EUFF#PBF | Analog Devices | Single Cell Li-Ion/Polymer Applications 2.7V to 5.5V 44-Pin QFN EP | Mouser | 8.07 | 0
LTC3553EUD-2#PBF | Analog Devices | Switching Battery Charger Li-Ion/Li-Pol 500mA 4.2V 20-Pin QFN EP Tube | Mouser | 4.13 | 0
LTC3555EUFD-3#PBF | Analog Devices | 3 A Battery Charge Controller 2700 Khz Switching Freq-max PQCC28 | Mouser | 8.91 | 53
LTC3576EUFE-1#PBF | Analog Devices | Switching Power Manager 4.35V to 5.5V Automotive 38-Pin QFN EP | Mouser | 9.21 | 21
LTC3567EUF#TRPBF | Analog Devices | High Efﬁciency USB Power Manager Plus 1A Buck-Boost Converter with I2C Control | DigiKey |  | 0
HMC981 | Analog Devices | Audio Amplifiers DirectDrive LDriver Headphone Amplifier
HMC980LP4ETR | Analog Devices | Current Biasing PMIC 24-QFN (4x4) | Mouser | 51.14 | 520
LT3485EDD-1#PBF | Analog Devices | Photoflash Capacitor Chargers with Output Voltage Monitor and Integrated IGBT Drive | Mouser | 4.59 | 0
LTC1699EGN-82#PBF | Analog Devices | SMBus VID Voltage Programmers | Mouser | 4.56 | 0
LTC1699EGN-80#PBF | Analog Devices | SMBus VID Voltage Programmers | Mouser | 4.56 | 0
LTC1699EGN-81#PBF | Analog Devices | SMBus VID Voltage Programmers | Mouser | 4.56 | 0
LTC3577EUFF-4#PBF | Analog Devices | LTC3577-3 and -4 - Highly Integrated Portable Product PMIC | Mouser | 8.63 | 0
LTC3675EUFF-1#PBF | Analog Devices | Display (LED Drivers), Handheld/Mobile Devices, Power Supply PMIC 44-QFN (4x7) | Mouser | 9.88 | 0
LTC3555IUFD-3#PBF | Analog Devices | LTC3555/LTC3555-X - High Efficiency USB Power Manager + Triple Step-Down DC/DC | DigiKey | 13.0982 | 0
LT3585EDDB-1#TRPBF | Analog Devices | Photoflash Charger with Adjustable Input Current and IGBT Driver | DigiKey |  | 0
LT3585EDDB-2#TRPBF | Analog Devices | Photoflash Charger with Adjustable Input Current and IGBT Driver | DigiKey |  | 0
LT3585EDDB-0#TRPBF | Analog Devices | Photoflash Charger with Adjustable Input Current and IGBT Driver | DigiKey |  | 0
LTC4360CSC8-1#TRPBF | Analog Devices | Over Voltage Protection Controller Automotive 8-Pin SC-70 T/R | DigiKey |  | 0
LT6110IDC#TRPBF | Analog Devices | CABLE/WIRE DROP COMPENSATOR, DFN-8; IC Function: Cable / Wire Drop Compensator; B | DigiKey |  | 0
LT6110ITS8#TRPBF | Analog Devices | CABLE/WIRE DROP COMPENSATOR, TSOT-23; IC Function: Cable / Wire Drop Compensator; | DigiKey |  | 0
LT3585EDDB-2#TRMPBF | Analog Devices | Photoflash Charger with Adjustable Input Current and IGBT Driver | DigiKey | 1.9937 | 0
LT3585EDDB-3#TRMPBF | Analog Devices | Photoflash Charger with Adjustable Input Current and IGBT Driver | DigiKey | 1.9937 | 0
LT6110HTS8#TRPBF | Analog Devices | CABLE/WIRE DROP COMPENSATOR, TSOT-23; IC Function: Cable / Wire Drop Compensator; | DigiKey |  | 0
LTC4365CDDB-1#TRPBF | Analog Devices | Overvoltage, Undervoltage and Reverse Supply Protection Controller | DigiKey |  | 0
LTC4361CDC-1#TRPBF | Analog Devices | Over Voltage And Over Current Protection Automotive 8-Pin DFN EP T/R | DigiKey |  | 0
LTC4361CDC-2#TRPBF | Analog Devices | Over Voltage And Over Current Protection Automotive 8-Pin DFN EP T/R | DigiKey |  | 0
LTC4361CTS8-1#TRPBF | Analog Devices | MS-Hot Swap/Low Voltage, Overvoltage/Overcurrent Protection Controller with Latc | DigiKey |  | 0
LTC4361CTS8-2#TRPBF | Analog Devices | Over Voltage And Over Current Protection Automotive 8-Pin TSOT-23 T/R | DigiKey |  | 0
LTC4362CDCB-1#TRPBF | Analog Devices | Over Voltage And Over Current Protection Automotive 8-Pin DFN EP T/R | DigiKey |  | 0
LTC4361ITS8-1#TRPBF | Analog Devices | Over Voltage And Over Current Protection Automotive 8-Pin TSOT-23 T/R | DigiKey |  | 0
LTC4361ITS8-2#TRPBF | Analog Devices | Ms-Hot Swap/Low Voltage Overvoltage/Overcurrent Protection Controller With Auto-Retry | DigiKey |  | 0
LTC4362IDCB-1#TRPBF | Analog Devices | Over Voltage And Over Current Protection Automotive 8-Pin DFN EP T/R | DigiKey |  | 0
LTC4367CDD-1#TRPBF | Analog Devices | Controller Applications: Automotive, Industrial Automation, Laptops, Portable Instrumentation | DigiKey |  | 0
LTC4367CMS8#TRPBF | Analog Devices | Controller Applications: Automotive, Industrial Automation, Laptops, Portable Instrumentation | DigiKey |  | 0
LTC4367CMS8-1#TRPBF | Analog Devices | Controller Applications: Automotive, Industrial Automation, Laptops, Portable Instrumentation | DigiKey |  | 0
LTC4361HDC-1#TRPBF | Analog Devices | Over Voltage And Over Current Protection Automotive 8-Pin DFN EP T/R | DigiKey |  | 0
LTC4361HDC-2#TRPBF | Analog Devices | Over Voltage And Over Current Protection Automotive 8-Pin DFN EP T/R | DigiKey |  | 0
LTC4361HTS8-1#TRPBF | Analog Devices | LTC4361-1/LTC4361-2 - Overvoltage/Overcurrent Protection Controller | DigiKey |  | 0
LTC4365HDDB-1#TRPBF | Analog Devices | Overvoltage, Undervoltage and Reverse Supply Protection Controller | DigiKey |  | 0
LTC1699EMS8-81#TRPBF | Analog Devices | SMBus VID Voltage Programmers | DigiKey |  | 0
LTC1699EMS8-80#TRPBF | Analog Devices | SMBus VID Voltage Programmers | DigiKey |  | 0
LTC1699EMS8-82#TRPBF | Analog Devices | SMBus VID Voltage Programmers | DigiKey |  | 0
LT2940CDD#TRPBF | Analog Devices | Current & Power Monitors & Regulators Power & Current Monitor | DigiKey |  | 0
LT2940CMS#TRPBF | Analog Devices | Current & Power Monitors & Regulators Power & Current Monitor | DigiKey |  | 0
LT3484EDCB-0#TRPBF | Analog Devices | Photoflash Capacitor Charger PMIC 6-DFN (2x3) | DigiKey |  | 0
LT3484EDCB-1#TRPBF | Analog Devices | Photoflash Capacitor Charger PMIC 6-DFN (2x3) | DigiKey |  | 0
LT3484EDCB-2#TRPBF | Analog Devices | Photoflash Capacitor Charger | DigiKey |  | 0
LT3468ES5-2#TRPBF | Analog Devices | Photoflash Capacitor Charger PMIC TSOT-23-5 | DigiKey |  | 0
LTC4367HDD-1#TRPBF | Analog Devices | Controller Applications: Automotive, Industrial Automation, Laptops, Portable Instrumentation | DigiKey |  | 0
LT3485EDD-2#TRPBF | Analog Devices | Photoflash Capacitor Chargers with Output Voltage Monitor and Integrated IGBT Drive | DigiKey |  | 0
LT3485EDD-1#TRPBF | Analog Devices | Photoflash Capacitor Chargers with Output Voltage Monitor and Integrated IGBT Drive | DigiKey |  | 0
LT3485EDD-3#TRPBF | Analog Devices | Photoflash Capacitor Chargers with Output Voltage Monitor and Integrated IGBT Drive | DigiKey |  | 0
LTC3524EUF#TRPBF | Analog Devices | Five Output Power Supply and LED Driver for Small to Med TFT-LCDs | DigiKey |  | 0
LT3485EDD-0#TRPBF | Analog Devices | Photoflash Capacitor Chargers with Output Voltage Monitor and Integrated IGBT Drive | DigiKey |  | 0
LTC3553EUD-2#TRPBF | Analog Devices | Micropower USB Power Manager with Li-Ion Charger, Always-On LDO and Buck Regulator | DigiKey |  | 0
LTC1699EGN-82#TRPBF | Analog Devices | SMBus VID Voltage Programmers | DigiKey |  | 0
LTC1699EGN-81#TRPBF | Analog Devices | SMBus VID Voltage Programmers | DigiKey |  | 0
LTC1699EGN-80#TRPBF | Analog Devices | SMBus VID Voltage Programmers | DigiKey |  | 0
LTC3554EUD#TRPBF | Analog Devices | DP-PMIC Multifunction, Micropower USB Power Manager with Li-Ion Charger and Two | DigiKey |  | 0
LTC3554EUD-2#TRPBF | Analog Devices | Micropower USB Power Manager with Li-Ion Charger and Two Step Down Regulators | DigiKey |  | 0
LTC3554EUD-1#TRPBF | Analog Devices | 0.6 A Battery Charge Controller 2590 Khz Switching Freq-max PQCC20 | DigiKey |  | 0
LTC3554EUD-3#TRPBF | Analog Devices | Micropower USB Power Manager with Li-Ion Charger and Two Step Down Regulators | DigiKey |  | 0
LT4430HS6#TRPBF | Analog Devices | Secondary Side Optocoupler Driver Automotive 6-Pin TSOT-23 T/R | DigiKey |  | 0
LT2940IDD#TRPBF | Analog Devices | Current & Power Monitors & Regulators Power & Current Monitor | DigiKey |  | 0
LTC3725EMSE#TRPBF | Analog Devices | Secondary-Side Controller PMIC 10-MSOP-EP | DigiKey |  | 0
LT3484EDCB-2#TRMPBF | Analog Devices | Photoflash Capacitor Charger PMIC 6-DFN (2x3) | DigiKey | 3.5587 | 0
LTC4425IMSE#TRPBF | Analog Devices | Linear SuperCap Charger with Current-Limited Ideal Diode and V/I Monitor | DigiKey |  | 0
LT3420EMS-1#TRPBF | Analog Devices | Photoflash Capacitor Charger PMIC 10-MSOP | DigiKey |  | 0
LT3420EDD#TRPBF | Analog Devices | Photoflash Capacitor Chargers with Automatic Refresh | DigiKey |  | 0
LT3420EDD-1#TRPBF | Analog Devices | Photoflash Capacitor Chargers with Automatic Refresh | DigiKey |  | 0
LTC3725IMSE#TRPBF | Analog Devices | DC DC Cntrlr Single-OUT Synchronous Forward Controller 9V Input 10-Pin MSOP EP T/R | DigiKey |  | 0
LT8698SEV-1#TRPBF | Analog Devices | 5V/ 3A, USB charger with cable | DigiKey |  | 0
LT8550EUKG#TRPBF | Analog Devices | 4-Phase DC/DC Expander with Internal Gate Drivers for Buck Converters | DigiKey |  | 0
LTC1699EMS8-82#PBF | Analog Devices | SMBus VID Voltage Programmers | Mouser | 4.02 | 0
LTC1699EMS8-81#PBF | Analog Devices | SMBus VID Voltage Programmers | Mouser | 4.02 | 0
LTC1699EMS8-80#PBF | Analog Devices | SMBus VID Voltage Programmers | Mouser | 3.91 | 0
LTC3108EDE-1#TRPBF | Analog Devices | Ultralow Voltage Step-Up Converter and Power Manager | DigiKey |  | 0
LTC3108EGN-1#TRPBF | Analog Devices | Ultralow Voltage Step-Up Converter and Power Manager | DigiKey |  | 0
LTC3588EDD-2#TRPBF | Analog Devices | LTC3588-2 - Nanopower Energy Harvesting Power Supply with 14V Minimum VIN | DigiKey |  | 0
LTC3588EMSE-2#TRPBF | Analog Devices | LTC3588-2 - Nanopower Energy Harvesting Power Supply with 14V Minimum VIN | DigiKey |  | 0
LT8550IUKG#TRPBF | Analog Devices | 4-Phase DC/DC Expander with Internal Gate Drivers for Buck Converters | DigiKey |  | 0
LTC3127EMSE#TRPBF | Analog Devices | LTC3127 - 1A Buck-Boost DC/DC Converter with Programmable Input Current Limit | DigiKey |  | 0
LTC3226IUD#TRPBF | Analog Devices | Switched Capacitor Regulator 1050 Khz Switching Freq-max PQCC16 | DigiKey |  | 0
LT8698SJV-1#TRPBF | Analog Devices | Conv DC-DC 7V to 42V Synchronous Step Down Single-Out 5V 3A 30-Pin LQFN EP T/R | DigiKey |  | 0
LT8698SEV#TRPBF | Analog Devices | 5V/ 3A, USB charger with cable | DigiKey |  | 0
LTC3588EDD-1#TRPBF | Analog Devices | DP-SWREG/Monolithic, Piezoelectric Energy Sync. Buck Converter with Full-wave Br | DigiKey |  | 0
LTC3108IDE#TRPBF | Analog Devices | Ultralow Voltage Step-Up Converter and Power Manager | DigiKey |  | 0
LTC3108IGN#TRPBF | Analog Devices | Ultralow Voltage Step-Up Converter and Power Manager | DigiKey |  | 0
LTC3108IDE-1#TRPBF | Analog Devices | Ultralow Voltage Step-Up Converter and Power Manager | DigiKey |  | 0
LTC3108IGN-1#TRPBF | Analog Devices | Ultralow Voltage Step-Up Converter and Power Manager | DigiKey |  | 0
LTC3625IDE#TRPBF | Analog Devices | 1A High Efficiency 2-Cell Supercapacitor Charger with Automatic Cell Balancing | DigiKey |  | 0
LTC3625IDE-1#TRPBF | Analog Devices | 1A High Efficiency 2-Cell Supercapacitor Charger with Automatic Cell Balancing | DigiKey |  | 0
LTC3588IDD-2#TRPBF | Analog Devices | LTC3588-2 - Nanopower Energy Harvesting Power Supply with 14V Minimum VIN | DigiKey |  | 0
LTC3588IMSE-2#TRPBF | Analog Devices | LTC3588-2 - Nanopower Energy Harvesting Power Supply with 14V Minimum VIN | DigiKey |  | 0
LTC1153CN8#PBF | Analog Devices | Hot Swap Controller 1-Channel 18 Volt 8-Pin PDIP N | Mouser | 4.14 | 0
LTC3331EUH#TRPBF | Analog Devices | Nanopower Buck-Boost DC/DC with Energy Harvesting Battery Charger | DigiKey |  | 0
LT8698SJV#TRPBF | Analog Devices | 5V/ 3A, USB charger with cable | DigiKey |  | 0
LT8253AEUFDM#TRPBF | Analog Devices | DC/DC Cntrlr Single-OUT Step Down/Step Up 650kHz 28-Pin QFN EP T/R | DigiKey |  | 0
LTC3588IDD-1#TRPBF | Analog Devices | Piezoelectric Energy Sync. Buck Converter with Full-wave Bridge rectifier | DigiKey |  | 0
LTC3588IMSE-1#TRPBF | Analog Devices | Piezoelectric Energy Sync. Buck Converter with Full-wave Bridge rectifier | DigiKey |  | 0
LTC3331IUH#TRPBF | Analog Devices | Nanopower Buck-Boost DC/DC with Energy Harvesting Battery Charger | DigiKey |  | 0
LTC3109EGN#TRPBF | Analog Devices | Auto-Polarity, Ultralow Voltage Step-Up Converter and Power Manager | DigiKey |  | 0
LTC3109EUF#TRPBF | Analog Devices | Auto-Polarity, Ultralow Voltage Step-Up Converter and Power Manager | DigiKey |  | 0
LTC1153IN8#PBF | Analog Devices | Auto-Reset Electronic Circuit Breaker | Mouser | 4.73 | 0
LTC3456EUF#TRPBF | Analog Devices | 2-Cell, Multi-Output DC/DC Converter with USB Power Manager | DigiKey |  | 0
LT3751IUFD#TRPBF | Analog Devices | High Voltage Capacitor Charger Controller with Regulation | DigiKey |  | 0
LT8253AJUFDM#TRPBF | Analog Devices | DC/DC Cntrlr Single-OUT Step Down/Step Up 650kHz 28-Pin QFN EP T/R | DigiKey |  | 0
LTC3677EUFF-3#TRPBF | Analog Devices | High Effiency USB Power Manager w/o LED Driver for Portables | DigiKey |  | 0
LT8253EUFDM#TRPBF | Analog Devices | DC/DC Cntrlr Single-OUT Step Down/Step Up 650kHz 28-Pin QFN EP T/R | DigiKey |  | 0
LTC3566EUF#TRPBF | Analog Devices | 2.5 A Battery Charge Controller 2700 Khz Switching Freq-max PQCC24 | DigiKey |  | 0
LTC3566EUF-2#TRPBF | Analog Devices | High Efﬁciency USB Power Manager Plus 1A Buck-Boost Converter | DigiKey |  | 0
LT3751IFE#TRPBF | Analog Devices | High Voltage Capacitor Charger Controller with Regulation | DigiKey |  | 0
LT8253AHUFDM#TRPBF | Analog Devices | DC/DC Cntrlr Single-OUT Step Down/Step Up 650kHz 28-Pin QFN EP T/R | DigiKey |  | 0
LTC3557EUF#TRPBF | Analog Devices | LTC3557/LTC3557-1 - USB Power Manager with Li-Ion Charger and Three Step-Down Regulators | DigiKey |  | 0
LTC3557EUF-1#TRPBF | Analog Devices | LTC3557/LTC3557-1 - USB Power Manager with Li-Ion Charger and Three Step-Down Regulators | DigiKey |  | 0
LT8253JUFDM#TRPBF | Analog Devices | 40V USB Type-C PD 100W 4-Sw Buck-Boost | DigiKey |  | 0
LTC3109IGN#TRPBF | Analog Devices | Auto-Polarity, Ultralow Voltage Step-Up Converter and Power Manager | DigiKey |  | 0
LTC3109IUF#TRPBF | Analog Devices | Auto-Polarity, Ultralow Voltage Step-Up Converter and Power Manager | DigiKey |  | 0
LTC3589EUJ#TRPBF | Analog Devices | IC DC/DC CONV 8-OUTPUT 40QFN / Regulator 2.7V to 5.5V Automotive 40-Pin QFN EP T/R | DigiKey |  | 0
LTC3589EUJ-1#TRPBF | Analog Devices | Switching Regulator 2600 Khz Switching Freq-max PQCC40 | DigiKey |  | 0
LT8253HUFDM#TRPBF | Analog Devices | 40V USB Type-C PD 100W 4-Sw Buck-Boost | DigiKey |  | 0
LTC3577EUFF-3#TRPBF | Analog Devices | LTC3577-3 and -4 - Highly Integrated Portable Product PMIC | DigiKey |  | 0
LTC3577EUFF#TRPBF | Analog Devices | LTC3577 and -1 - Highly Integrated 6-Channel Portable PMIC | DigiKey |  | 0
LTC3577EUFF-1#TRPBF | Analog Devices | DP-PMIC Multifunction High Effiency USB Power Manager for Portables | DigiKey |  | 0
LTC3577EUFF-4#TRPBF | Analog Devices | LTC3577-3 and -4 - Highly Integrated Portable Product PMIC | DigiKey |  | 0
LTC3675EUFF-1#TRPBF | Analog Devices | DP-PMIC Multifunction, 8-Channel Configurable High Power PMIC | DigiKey |  | 0
LTC3555EUFD#TRPBF | Analog Devices | LTC3555/LTC3555-X - High Efficiency USB Power Manager + Triple Step-Down DC/DC | DigiKey |  | 0
LTC3555EUFD-1#TRPBF | Analog Devices | High Efficiency USB Power Manager + Battery Charger + Triple Step-Down DC/DC Converter + LDO | DigiKey |  | 0
LTC3555EUFD-3#TRPBF | Analog Devices | LTC3555/LTC3555-X - High Efficiency USB Power Manager + Triple Step-Down DC/DC | DigiKey |  | 0
LTC3556EUFD#TRPBF | Analog Devices | High Efﬁciency USB Power Manager with Dual Buck and Buck-Boost DC/DCs | DigiKey |  | 0
LTC3576EUFE#TRPBF | Analog Devices | LTC3576/LTC3576-1 - Switching Power Manager with USB On-the-Go + Triple Step-Down DC/DCs | DigiKey |  | 0
LTC3576EUFE-1#TRPBF | Analog Devices | LTC3576/LTC3576-1 - Switching Power Manager with USB On-the-Go + Triple Step-Down DC/DCs | DigiKey |  | 0
LTC3586EUFE-2#TRPBF | Analog Devices | LTC3586-2/LTC3586-3 - High Efficiency USB Power Manager with Boost, Buck-Boost and Dual Bucks | DigiKey |  | 0
LTC3586EUFE-3#TRPBF | Analog Devices | LTC3586-2/LTC3586-3 - High Efficiency USB Power Manager with Boost, Buck-Boost and Dual Bucks | DigiKey |  | 0
LTC3589IUJ#TRPBF | Analog Devices | LTC3589 - 8-Output Regulator with Sequencing and I2C | DigiKey |  | 0
LTC3589IUJ-1#TRPBF | Analog Devices | Switching Regulator 2600 Khz Switching Freq-max PQCC40 | DigiKey |  | 0
LTC3589IUJ-2#TRPBF | Analog Devices | LTC3589 - 8-Output Regulator with Sequencing and I2C | DigiKey |  | 0
LT4430MPS6#TRPBF | Analog Devices | Optocoupler Driver PMIC TSOT-23-6 | DigiKey |  | 0
LTC3589HUJ#TRPBF | Analog Devices | Regulator 2.7V to 5.5V Automotive 40-Pin QFN EP T/R | DigiKey |  | 0
LTC3589HUJ-1#TRPBF | Analog Devices | LTC3589 - 8-Output Regulator with Sequencing and I2C | DigiKey |  | 0
LTC3589HUJ-2#TRPBF | Analog Devices | LTC3589 - 8-Output Regulator with Sequencing and I2C | DigiKey |  | 0
LTC3586EUFE-1#TRPBF | Analog Devices | LTC3586/LTC3586-1 - High Efficiency USB Power Manager with Boost, Buck-Boost and Dual Bucks | DigiKey |  | 0
LTC3555IUFD#TRPBF | Analog Devices | LTC3555/LTC3555-X - High Efficiency USB Power Manager + Triple Step-Down DC/DC | DigiKey |  | 0
LTC3555IUFD-1#TRPBF | Analog Devices | 3 A Battery Charge Controller 2700 Khz Switching Freq-max PQCC28 | DigiKey |  | 0
LTC3555IUFD-3#TRPBF | Analog Devices | LTC3555/LTC3555-X - High Efficiency USB Power Manager + Triple Step-Down DC/DC | DigiKey |  | 0
LTC2971CY-2#PBF | Analog Devices | Processor Supervisor 2 49-Pin BGA Tray | DigiKey | 9.7844 | 0
LTC2971CY-3#PBF | Analog Devices | Processor Supervisor 2 49-Pin BGA Tray | DigiKey | 9.7844 | 0
LTC2971CY-1#PBF | Analog Devices | Processor Supervisor 2 49-Pin BGA Tray | Mouser | 9.3 | 253
LTC4286AUK#TRPBF | Analog Devices | High Power Positive Hot-Swap Controller with Power Monitor via PMBus | Newark | 10.81 | 460
LTC2971IY-1#PBF | Analog Devices | Processor Supervisor 2 49-Pin BGA Tray | Mouser | 10.17 | 240
LTC2971IY-2#PBF | Analog Devices | Processor Supervisor 2 49-Pin BGA Tray | DigiKey | 10.755 | 0
LTC2971IY-3#PBF | Analog Devices | Processor Supervisor 2 49-Pin BGA Tray | Mouser | 10.22 | 240
LTC2971HY-1#PBF | Analog Devices | Processor Supervisor 2 49-Pin BGA Tray | DigiKey | 11.8352 | 0
LTC2971HY-2#PBF | Analog Devices | Processor Supervisor 2 49-Pin BGA Tray | DigiKey | 11.8352 | 0
LTC2971HY-3#PBF | Analog Devices | Processor Supervisor 2 49-Pin BGA Tray | DigiKey | 11.8352 | 0
LTC1923EUH#TRPBF | Analog Devices | Thermoelectric Cooler/Heater PMIC 32-QFN (5x5) | DigiKey |  | 0
ADP5020ACPZ-R7 | Analog Devices | Analog Devices ADP5020ACPZ-R7 IC, Pmu, Ldo, Dual Buck, 20LFCSP
HMC980 | Analog Devices | Active Bias Controller High Current
LT4430ES6#TRM | Analog Devices | Secondary Side Optocoupler Driver 6-Pin TSOT-23 T/R
MAX17075ETG+T | Analog Devices | Boost-Regulator with Integrated Charge Pumps, Switch Control, and High-Current Op Amp | Mouser | 1.37 | 17981
MAX16126TCA+T | Analog Devices | Load-Dump/Reverse-Voltage Protection Circuit 400uA 3V to 30V 12-Pin TQFN-EP T/R | DigiKey | 1.4847 | 4532
MAX17112ETB+T | Analog Devices | Switching Regulator/Controller, Current-mode, 1200kHz Switching Freq-Max, BICMOS, PDSO10 | Mouser | 1.49 | 232
MAX77958EWV+T | Analog Devices | Power Supply Management Circuit, Adjustable, 11 Channel, PBGA30 | DigiKey | 1.5271 | 68
MAX1823BEUB+T | Analog Devices | MAX1823 Series 5.5 V 50 uA Surface Mount Dual USB Switch - uMAX-10 | DigiKey | 1.8099 | 1605
MAX4840EXT+T | Analog Devices | MCU 32-Bit KL14 ARM Cortex M0+ RISC 64KB Flash 1.8V/2.5V/3.3V 80-Pin LQFP T/R | Mouser | 1.85 | 2507
MAX253CUA+T | Analog Devices | 1W Primary-Side Transformer H-Bridge Driver for Isolated Supplies | Mouser | 2.57 | 2410
MAX253CSA+T | Analog Devices | MAX253 Series 3.3 V / 5 V 5mA Through Hole Transformer Driver - SOIC-8 | Mouser | 2.64 | 19596
MAX253CSA+ | Analog Devices | Power-Supply Transformer Driver for Isolated RS-485/RS-232 Aplications, SOIC8 | Mouser | 2.64 | 12640
MAX77950EWW+T | Analog Devices | HCS12X HCS12X Microcontroller IC 16-Bit 50MHz 256KB (256K x 8) FLASH 80-QFP (14x14) | DigiKey | 2.927 | 2686
MAX14721ATP+ | Analog Devices | Current & Power Monitors & Regulators 60V, 2A Power Limiter with Current Foldback (1.0x Init | Mouser | 3.12 | 663
MAX16946GTE/V+ | Analog Devices | Remote Antenna and Current Sense Automotive 16-Pin TQFN EP / IC REG LDO/SWITCH ADJ 16TQFN | Mouser | 3.4 | 539
MAX17525ATP+ | Analog Devices | TQFN-20(5x5) Power Management Specialized - PMIC ROHS | Mouser | 3.18 | 8466
MAX253ESA+T | Analog Devices | MAX253 Series 5 V 450 uA Surface Mount Transformer Driver - SOIC-8 | DigiKey | 3.3088 | 9016
MAX845EUA+T | Analog Devices | MAX845 Series 5.5V 200 mA 4 Ohm SMT Isolated Transformer Driver - uMAX-8 | Mouser | 3.64 | 8490
MAX845ESA+T | Analog Devices | Switching Regulator, Voltage-mode, 1A, 300kHz Switching Freq-Max, CMOS, PDSO16 | Mouser | 3.29 | 19483
MAX17526AATP+T | Analog Devices | 5.5V to 60V, 6A Current-Limiter with OV, UV, Reverse Protection, and Power Limit | DigiKey | 3.6542 | 2630
MAX17613AATP+ | Analog Devices | Current-Limiter with OV/UV and Reverse Protection 4.5V to 60V 20-Pin TQFN EP Tray | Mouser | 3.63 | 9228
MAX253CPA+ | Analog Devices | MAX253 Series 3.3 V / 5 V 5 mA Through Hole Transformer Driver - DIP-8 | Mouser | 3.7 | 1454
MAX253ESA+ | Analog Devices | Transformer Dvr for Iso. RS-485/RS-232 I'face; Single Supply 5.0 or 3.3 V, SOIC8 | Mouser | 3.76 | 1023
MAX845ESA+ | Analog Devices | MAX845 Tube Surface Mount Transformer Driver pmic power management device 5mm 5V -40C~85C 1.1mA | Mouser | 3.84 | 1465
MAX17000AETG+T | Analog Devices | Complete DDR2 and DDR3 Memory Power Management Solution 24-Pin TQFN EP T/R | Mouser | 4.39 | 3788
MAX749CSA+T | Analog Devices | MAX749 Series 6 V 500 kHz Surface Mount Switching Regulator - SOIC-8 | Mouser | 4.89 | 1783
MAX8521EWX+T | Analog Devices | Power Management Specialized - PMIC TEC Power Driver for Optical Modules | Mouser | 7.17 | 2428
MAX8521ETP+T | Analog Devices | Power Management Specialized - PMIC TEC Power Driver for Optical Modules | Newark | 11.61 | 1503
MAX8521ETP+ | Analog Devices | MAX8521 Series 5.5 V 1.5 A 1 MHz Buck SMT Switching Regulator - TQFN-20 | Mouser | 12.97 | 88
MAX1968EUI+T | Analog Devices | Switching Regulator, Current-mode, 4.5A, 1000kHz Switching Freq-Max, BICMOS, PDSO28 | Newark | 16.65 | 8967
MAX1978ETM+ | Analog Devices | MAX1978 Series 5.5 V ±3 A 2.105 W Integrated Temperature Controller - TQFN-48EP | Mouser | 26.39 | 350
MAX1979ETM+ | Analog Devices | Power Management Specialized - PMIC Integrated Temperature Controllers for Pelti | Mouser | 26.33 | 108
MAX1978ETM+T | Analog Devices | MAX1978 Series 5.5V ±3 A 2.105 W Integrated Temperature Controller - TQFN-48EP | Mouser | 23.25 | 1900
MAX1969EUI+ | Analog Devices | Switching Regulator, Current-mode, 9A, 1000kHz Switching Freq-Max, BICMOS, PDSO28 | Mouser | 30.1 | 287
MAX4940CTN+ | Analog Devices | QFN-56-EP(8x8) Power Management Specialized - PMIC ROHS | Mouser | 40.82 | 47
MAX14808ETK+ | Analog Devices | Octal Three-Level/Quad Five-Level High-Voltage 2A Digital Pulsers with T/R Switch | Mouser | 58.68 | 27
MAX14699EWC+T | Analog Devices | Fast Response, Tighter Accuracy, Low RON and Integrated Surge Protection in a WLP Package | Mouser | 2.04 | 2291
MAX1946ETA+T | Analog Devices | Smallest Single USB Switch with Autoreset and Fault Blanking in Tiny TDFN Package | Mouser | 0.981 | 5466
MAX4840AEXT+T | Analog Devices | Current & Power Monitors & Regulators Overvoltage Protect Ctlr w/Status FLAG | Mouser | 1.71 | 2866
MAX16127TC/V+T | Analog Devices | Protect Power-Supply Inputs from Automotive Voltage Transients, Including Load Dump | DigiKey | 1.7958 | 1900
MAX17612AATB+ | Analog Devices | Current & Power Monitors & Regulators >> MAX17612A: 4.5V to 60V, 200mA Overvoltage, Ov | Mouser | 1.86 | 834
MAX17523ATE+ | Analog Devices | S08 S08 Microcontroller IC 8-Bit 40MHz 32KB (32K x 8) FLASH 32-LQFP (7x7) | DigiKey | 2.5598 | 176
MAX253CUA+ | Analog Devices | MAX253 Tube Surface Mount Transformer Driver pmic power management device 3mm 5V 0C~70C 450muA | Mouser | 2.64 | 5621
MAX16127TC+T | Analog Devices | MAX16127 Series 30V 224 uA Load-Dump/Reverse-Voltage Protection Circuits-TQFN-12 | Mouser | 3.19 | 2584
MAX17525ATP+T | Analog Devices | TQFN-20-EP(5x5) Power Management Specialized - PMIC ROHS | DigiKey | 3.1825 | 2625
MAX253EUA+ | Analog Devices | 1W Primary-Side Transformer H-Bridge Driver for Isolated Supplies | Mouser | 3.59 | 143
MAX17526AATP+ | Analog Devices | 5.5V to 60V, 6A Current-Limiter with OV, UV, Reverse Protection, and Power Limit | Mouser | 4.02 | 5947
MAX17613AATP+T | Analog Devices | TQFN-20(4x4) Power Management Specialized - PMIC ROHS | Mouser | 3.69 | 6107
MAX845EUA+ | Analog Devices | MAX845 Tube Surface Mount Transformer Driver pmic power management device 3.05mm 5V -40C~85C 1A | Mouser | 3.77 | 1956
MAX20361AEWC+ | Analog Devices | World's Smallest Solar Harvester Increases Runtime and Reduces Size of Solar-Powered Devices | Mouser | 3.8 | 307
MAX14691ATP+ | Analog Devices | MAX14691 Tube Surface Mount SINK pmic power management device 5mm 12V -40C~125C 1.4mA | Mouser | 4.77 | 309
MAX17561AUD+ | Analog Devices | Overvoltage and Overcurrent Protector 700uA 4.5V to 36V 14-Pin TSSOP-EP Tube | Mouser | 4.68 | 703
MAX17563AUD+ | Analog Devices | Overvoltage and Overcurrent Protector 700uA 4.5V to 36V 14-Pin TSSOP-EP Tube | Mouser | 5.87 | 469
MAX749ESA+ | Analog Devices | MAX749 Series 6V 727 mW 60 uA Digitally Adjustable LCD Bias Supply - SOIC-8 | Newark | 1.78 | 5
MAX8520ETP+ | Analog Devices | TQFN-20(5x5) Power Management Specialized - PMIC ROHS | Mouser | 12.42 | 313
MAX1931EUB+ | Analog Devices | MAX1931 Tube Surface Mount USB Peripherals pmic power management device 3mm 5.5V -40C~85C 1.06A | Mouser | 1.32 | 977
MAX17612CATB+ | Analog Devices | Current & Power Monitors & Regulators >> MAX17612A: 4.5V to 60V, 200mA Overvoltage, Ov | Mouser | 1.61 | 522
MAX16163ANT0D+ | Analog Devices | Supervisory Circuits Nano Power On/Off Controller with Programmable Sleep Time | DigiKey | 1.7392 | 494
MAX20067BGTJ/V+ | Analog Devices | Automotive 3-Channel Display Bias IC with VCOM Buffer, Level Shifter, and I2C Interface | DigiKey | 1.7788 | 853
MAX1823BEUB+ | Analog Devices | MAX1823 Series 5.5V 50 uA Surface Mount Dual USB Switch - uMAX-10 | Mouser | 1.6 | 169
MAX20084BATEA/VY+ | Analog Devices | Ldo Voltage Regulator, Adj, SWTQFN-EP-16; | Mouser | 1.7 | 1725
MAX20067GTJ/V+ | Analog Devices | Automotive 3-Channel Display Bias IC with VCOM Buffer, Level Shifter, and I2C Interface | DigiKey | 1.9513 | 527
MAX16164ANT0D+ | Analog Devices | Supervisory Circuits Nano Power On/Off Controller with Programmable Sleep Time | Mouser | 1.48 | 472
MAX16129UAAGA+ | Analog Devices | Circuit Protection Misc Load Dump and Reverse-Voltage Protection Circuit 8-Pin uMAX | Newark | 0.569 | 20
MAX20084ATEA/VY+ | Analog Devices | Automotive Dual-Antenna Power Supply with I2C Serial Interface | Mouser | 2.12 | 490
MAX17075ETG+ | Analog Devices | Boost-Regulator with Integrated Charge Pumps, Switch Control, and High-Current Op Amp | DigiKey | 3.0514 | 320
MAX16926GTP/V+ | Analog Devices | Display Power Solution with Watchdog 4-Output Buck 3.5V to 36V 20-Pin TQFN-EP | DigiKey | 2.2406 | 228
MAX16946GEE/V+ | Analog Devices | Remote Antenna, Current-Sense and LDO/Switches | Mouser | 3.11 | 245
MAX17851AUP/V+ | Analog Devices | UART Interface IC Automotive SPI to UART Bridge Monitor | DigiKey | 3.8125 | 555
MAX14693ATP+ | Analog Devices | MAX14693 Tube Surface Mount SINK pmic power management device 5mm 12V -40C~125C 1.4mA | Mouser | 4.16 | 3790
MAX749CPA+ | Analog Devices | Switching Controller, Current-mode, 500kHz Switching Freq-Max, CMOS, PDIP8 | Mouser | 4.54 | 286
MAX253EPA+ | Analog Devices | MAX253 Tube Through Hole Transformer Driver pmic power management device 9.91mm 5V -40C~85C 1A | Newark | 1.23 | 9
MAX17562AUD+ | Analog Devices | Overvoltage and Overcurrent Protector 700uA 4.5V to 36V 14-Pin TSSOP-EP Tube | DigiKey | 5.8706 | 86
MAX13362ATL/V+ | Analog Devices | QFN-40_EP(6x6) Power Management Specialized - PMIC ROHS | Mouser | 5.22 | 0
MAX8520ETP+T | Analog Devices | Power Management Specialized - PMIC TEC Power Driver for Optical Modules | Mouser | 11.51 | 2670
MAX32010CCQ+ | Analog Devices | Device Power Supply 25V Span 1.2A 100-Pin TQFP Tray | Newark | 35.95 | 103
MAX25520ATEB/V+ | Analog Devices | Automotive 2-Channel TFT-LCD Power Supply | Mouser | 1.15 | 829
MAX25221CATJ/V+ | Analog Devices | Automotive 4-Channel TFT-LCD Power Supplies with VCOM Buffer | DigiKey | 1.1375 | 669
MAX1823AEUB+ | Analog Devices | MAX1823 Tube Surface Mount USB Peripherals pmic power management device 3mm 5V -40C~85C 3muA | DigiKey | 1.3537 | 551
MAX16129UAEBD+ | Analog Devices | PowerPC G4 Microprocessor IC MPC74xx 1 Core, 32-Bit 1.6GHz 360-FCCLGA (25x25) | Mouser | 1.76 | 205
MAX25220ATJ/V+ | Analog Devices | Automotive 4-Channel TFT-LCD Power Supply with VCOM Buffer 32-Pin TQFN-EP | DigiKey | 1.75 | 1421
MAX16928CGUP/V+ | Analog Devices | Switching Regulator, Current-mode, 2420kHz Switching Freq-Max, BICMOS, PDSO20 | Mouser | 2.13 | 122
MAX25222CATJ/V+ | Analog Devices | Power Management Specialized - PMIC Automotive 4-Channel TFT-LCD Power Supply with VCOM Buffer | DigiKey | 2.8125 | 823
MAX20430ATIA/VY+ | Analog Devices | DC to DC Converter Synchronous High-Voltage Buck Converter 4-Output 1.2V/1V 3A 28-Pin TQFN Tube | Mouser | 3.05 | 2283
MAX14723ATP+ | Analog Devices | Current & Power Monitors & Regulators 60V, 2A Power Limiter with Current Foldback (2.0x Init | Mouser | 2.93 | 163
MAX14527ETA+T | Analog Devices | Superior Input Voltage Protection with Maximum Flexibility | Newark | 3.72 | 70
MAX17007AGTI+ | Analog Devices | Soft Sw PWM Cntrlr 2-OUT QPWM Graphics Core Controllers 200KHz to 600KHz 28-Pin TQFN EP | Mouser | 6.27 | 0
MAX8663ETL+ | Analog Devices | Power-Management ICs for Single-Cell, Li+ Battery-Operated Devices | DigiKey | 4.8701 | 248
MAX20353AEWN+ | Analog Devices | PMIC with Ultra-Low IQ Regulators, Charger, Fuel Gauge, and Haptic Driver for Small Li+ Systems | DigiKey | 6.15 | 144
MAX25432BATLG/V+ | Analog Devices | Automotive, 100W, USB PD, PPS, Buck-Boost Port Controller and Protector | Mouser | 7.06 | 197
MAX1586BETM+ | Analog Devices | HC08 HC08 Microcontroller IC 8-Bit 8MHz 16KB (16K x 8) FLASH 48-LQFP (7x7) | Mouser | 7.42 | 84
MAX8664AEEP+ | Analog Devices | Dual Switching Controller, Voltage-mode, 1000kHz Switching Freq-Max, BICMOS, PDSO20 | Mouser | 7.7 | 0
MAX4810CTN+ | Analog Devices | TQFN-56(7x7) Power Management Specialized - PMIC ROHS | Mouser | 27.33 | 8
MAX4940ACTN+ | Analog Devices | Digital Pulsers 0¡ãC to 70¡ãC Medical 56-Pin TQFN EP / IC DGTL PULSER HI-VOLT 56-TQFN | Mouser | 34.69 | 0
MAX14727EWV+T | Analog Devices | Dual-Input, Bidirectional Overvoltage Protector with Automatic Path Control | Mouser | 1.77 | 1300
MAX17612AATB+T | Analog Devices | Current & Power Monitors & Regulators >> MAX17612A: 4.5V to 60V, 200mA Overvoltage, Ov | Mouser | 1.87 | 12125
MAX16126TCD+T | Analog Devices | PowerPC G4 Microprocessor IC MPC74xx 1 Core, 32-Bit 1.267GHz 360-FCCLGA (25x25) | Mouser | 1.89 | 1584
MAX1812EUB+ | Analog Devices | MAX1812 Tube Surface Mount USB Peripherals pmic power management device 3mm 5V -40C~85C 45muA | Mouser | 1.79 | 540
MAX20046AGTC/V+ | Analog Devices | Hi-Speed USB 2.0 Protector 4.75V to 5.5V 12-Pin TQFN-EP Automotive | Mouser | 1.6 | 891
MAX14636CVB+T | Analog Devices | Compliant with USB Battery Charger Specification Revision 1.2 (USB BC 1.2) | Mouser | 1.06 | 4916
MAX25520ATEB/VY+ | Analog Devices | Power Supply TFT-LCD Automotive 2-Channel 2.65V to 5.5V 16-Pin SWTQFN-EP Tray | Mouser | 1.18 | 1926
MAX20323DENC+T | Analog Devices | S08 S08 Microcontroller IC 8-Bit 40MHz 16KB (16K x 8) FLASH 28-SOIC W | DigiKey | 1.2155 | 2500
MAX16972AGTEB/V+ | Analog Devices | 3A Automotive Hi-Speed USB Protectors with Apple iPhone/iPad and USB 2.0 Charge Detection | Mouser | 2.43 | 707
MAX16972GTEB/V+ | Analog Devices | 3A Automotive Hi-Speed USB Protectors with Apple iPhone/iPad and USB 2.0 Charge Detection | Mouser | 2.18 | 899
MAX20340EWL+T | Analog Devices | DC Powerline Communication Management IC Bi-Directional 3.4V to 5.5V 1.2A 9-Pin WLP T/R | DigiKey | 1.318 | 3291
MAX25256ATBA/V+T | Analog Devices | Automotive, 36V H-Bridge Transformer Driver for Isolated Supplies | Mouser | 1.41 | 906
MAX1931EUB+T | Analog Devices | Current Limit SW 1-IN 1-OUT 2.7V to 5.5V 1.06A 10-Pin uMAX T/R / IC SW CUR LIMIT USB 10-UMAX | Mouser | 1.42 | 1125
MAX16913GEE+ | Analog Devices | PowerPC e600 Microprocessor IC MPC86xx 1 Core, 32-Bit 1.5GHz 994-FCCBGA (33x33) | Mouser | 1.97 | 200
MAX20046GTCA/V+ | Analog Devices | Hi-Speed USB 2.0 Protector 480Mbps/1.5Mbps/12Mbps 12-Pin TQFN-EP Automotive | Mouser | 2.72 | 68
MAX25221ATJ/V+ | Analog Devices | 4-Channel TFT-LCD Power Supply with VCOM Buffer Automotive 32-Pin TQFN-EP | Mouser | 2.4 | 1445
MAX77958CEWV+T | Analog Devices | Super Speed USB Power Delivery Controller USB-C 3.3V/5V/9V/12V/15V/18V T/R 30-Pin WLP | DigiKey | 1.5271 | 1264
MAX16128UAADAA+ | Analog Devices | PowerPC G4 Microprocessor IC MPC74xx 1 Core, 32-Bit 1.4GHz 360-FCCLGA (25x25) | Mouser | 2.51 | 163
MAX16126TCA/VY+ | Analog Devices | Voltage Supervisor with Adjustable Over Voltage Trip Level 3V to 30V Automotive 12-Pin TQFN EP | DigiKey | 2.9844 | 0
MAX16913AGEE/V+ | Analog Devices | Maxim Integrated Products MAX16913AGEE/V+ Amp, Crnt Sns, Remote Antenn, 16QSOP | Mouser | 2.17 | 175
MAX20046GTC/VY+ | Analog Devices | Hi-Speed USB 2.0 Protector 480Mbps/1.5Mbps/12Mbps 12-Pin SW TQFN-EP Automotive | DigiKey | 3.0849 | 0
MAX1823AEUB+T | Analog Devices | ROHS3Compliant Lead Free 8542.39.00.01 GULL WING USB, Peripherals 50muA -40C~85C 5V 3mm | Newark | 0.52 | 100
MAX4866LELT+T | Analog Devices | Overvoltage Protection Controller IC Cell Phones, Digital Cameras, Media Players 6-µDFN(2x2) | Newark | 1.43 | 7308
MAX17612CATB+T | Analog Devices | Current & Power Monitors & Regulators >> MAX17612A: 4.5V to 60V, 200mA Overvoltage, Ov | DigiKey | 1.6968 | 3765
MAX20046GTC/V+ | Analog Devices | Hi-Speed USB 2.0 Protector 480Mbps/1.5Mbps/12Mbps 12-Pin TQFN-EP Automotive | Mouser | 2.46 | 190
MAX17612BATB+ | Analog Devices | Current & Power Monitors & Regulators >> MAX17612A: 4.5V to 60V, 200mA Overvoltage, Ov | Mouser | 1.69 | 402
MAX16972AGTEA/V+ | Analog Devices | 3A Automotive Hi-Speed USB Protectors with Apple iPhone/iPad and USB 2.0 Charge Detection | Mouser | 1.79 | 0
MAX16972AGEEB/V+ | Analog Devices | 3A Automotive Hi-Speed USB Protectors with Apple iPhone/iPad and USB 2.0 Charge Detection | Mouser | 1.79 | 0
MAX16972GTEA/V+ | Analog Devices | 3A Automotive Hi-Speed USB Protectors with Apple iPhone/iPad and USB 2.0 Charge Detection | Mouser | 1.79 | 0
MAX16972AGEEA/V+ | Analog Devices | 3A Automotive Hi-Speed USB Protectors with Apple iPhone/iPad and USB 2.0 Charge Detection | Mouser | 1.79 | 0
MAX16972GEEB/V+ | Analog Devices | 3A Automotive Hi-Speed USB Protectors with Apple iPhone/iPad and USB 2.0 Charge Detection | Mouser | 1.79 | 0
MAX16972GEEA/V+ | Analog Devices | 3A Automotive Hi-Speed USB Protectors with Apple iPhone/iPad and USB 2.0 Charge Detection | Mouser | 1.79 | 0
MAX4841EXT+T | Analog Devices | Current & Power Monitors & Regulators Over V Protection Cntlr w/Status FLAG | Mouser | 1.69 | 2230
MAX16126TCB+T | Analog Devices | ROHS3Compliant 8542.39.00.01 QUAD 2015 Load Dump, Voltage Protection 224muA -40C~125C 12V 3mm | DigiKey | 1.8806 | 2500
MAX77655AEWE+T | Analog Devices | Low IQ SIMO PMIC with 4-Outputs Delivering up to 700mA Total Output Current | DigiKey | 1.923 | 1979
MAX16913AGEE+ | Analog Devices | Current & Power Monitors & Regulators Remote Antenna Current-Sense Amplifier and Switches | Mouser | 1.97 | 201
MAX16128UAACAC+ | Analog Devices | MPU PowerPC MPC74xx Processor RISC 64-Bit 90nm 1.267GHz 360-Pin FCCLGA Tray | Mouser | 1.99 | 894
MAX16129UADFD+ | Analog Devices | PowerPC G4 Microprocessor IC MPC74xx 1 Core, 32-Bit 1.42GHz 360-FCCLGA (25x25) | DigiKey | 1.9937 | 200
MAX25222ATJ/V+ | Analog Devices | Automotive 4-Channel TFT-LCD Power Supply with VCOM Buffer and ASIL B Features | DigiKey | 4.0071 | 0
MAX20084ATEA/VY+T | Analog Devices | Ldo Voltage Regulator, 2 Output, Swtqfn; | DigiKey | 2.121 | 2500
MAX20084ATEB/VY+ | Analog Devices | Ldo Voltage Regulator, 2 Output, Swtqfn; | Mouser | 2.12 | 24
MAX1799ETP+ | Analog Devices | Adjustable Positive LDO Regulator | Mouser | 3.68 | 0
MAX1940EEE+ | Analog Devices | MAX1940 Tube Surface Mount USB Peripherals pmic power management device 4.9mm 5V -40C~85C 900mA | Mouser | 2.17 | 200
MAX77643AANA+T | Analog Devices | Ultra Configurable PMIC Featuring 93% Peak Efficiency Single-Inductor, 3-Output Buck-Boost, 1-LDO for Long Battery Life | DigiKey | 2.2765 | 2500
MAX25221BATJ/V+ | Analog Devices | Automotive 4-Channel TFT-LCD Power Supplies with VCOM Buffer | Mouser | 2.76 | 478
MAX16126TCA/V+T | Analog Devices | PowerPC G4 Microprocessor IC MPC74xx 1 Core, 32-Bit 1.25GHz 360-FCCLGA (25x25) | DigiKey | 2.4179 | 2315
MAX16928BGUP/V+ | Analog Devices | Switching Regulator, Current-mode, 2420kHz Switching Freq-Max, BICMOS, PDSO20 | Mouser | 3.01 | 0
MAX16928DGUP/V+ | Analog Devices | Switching Regulator, Current-mode, 2420kHz Switching Freq-Max, BICMOS, PDSO20 | Mouser | 2.36 | 273
MAX16928AGUP/V+ | Analog Devices | Switching Regulator, Current-mode, 2420kHz Switching Freq-Max, BICMOS, PDSO20 | Mouser | 3.01 | 59
MAX16126TCA/V+ | Analog Devices | Load-Dump/Reverse-Voltage Protection Circuits Automotive ¦ LOAD-DUMP/REVERSE-VOLTAGE PROTEC | Mouser | 2.49 | 6858
MAX77654BENV+T | Analog Devices | Power Management IC 3-Output Buck-Boost 2-LDO 2.7V to 5.5V 30-Pin WLP T/R | DigiKey | 2.5593 | 2369
MAX77654AENV+T | Analog Devices | Buck-Boost Converter With LDO Regulator 5-OUT 30-Pin WLP T/R | DigiKey | 2.5593 | 2430
MAX77654MENV+T | Analog Devices | Power Management IC 3-Output Buck-Boost 2-LDO 2.7V to 5.5V 30-Pin WLP T/R | DigiKey | 2.5593 | 2017
MAX25540GTP/V+ | Analog Devices | Automotive 4-Output Display Power Solution | Mouser | 2.35 | 194
MAX16946GTE/V+T | Analog Devices | Remote Antenna, Current-Sense and LDO/Switches | Mouser | 2.77 | 2500
MAX77840EWG+T | Analog Devices | 3A Buck Charger with ModelGauge m5 Fuel Gauge and USB BC1.2 Detection | DigiKey | 2.8139 | 2478
MAX16926GTPE/V+ | Analog Devices | PMIC with Watchdog 4-OUT 2 DC/DC Converter 2 Linear Regulator 20-Pin TQFN-EP T/R | Mouser | 2.82 | 0
MAX20012BATJK/V+ | Analog Devices | DC DC Controller Dual-OUT Sync Buck 3V to 5.5V Input 32-Pin TQFN EP Tube | Mouser | 2.85 | 0
MAX20012BATJC/V+ | Analog Devices | DC DC Controller Dual-OUT Sync Buck 3V to 5.5V Input 32-Pin TQFN EP Tube | DigiKey | 2.8563 | 9310
MAX20012BATJD/V+ | Analog Devices | DC DC Controller Dual-OUT Sync Buck 3V to 5.5V Input 32-Pin TQFN EP Tube | DigiKey | 2.8563 | 9310
MAX16929BGUI/V+ | Analog Devices | Switching Regulator, Current-mode, 4.08A, 2420kHz Switching Freq-Max, BICMOS, PDSO28 | Mouser | 4.67 | 0
MAX16929CGUI/V+ | Analog Devices | MAX16929 Tube Surface Mount Automotive pmic power management device 9.7mm 4V 2420kHz -40C~105C | Mouser | 4.67 | 11
MAX16929DGUI/V+ | Analog Devices | Switching Regulator, Current-mode, 4.08A, 2420kHz Switching Freq-Max, BICMOS, PDSO28 | Mouser | 4.67 | 0
MAX16929EGUI/V+ | Analog Devices | MAX16929 Tube Surface Mount Automotive pmic power management device 9.7mm 28V 2420kHz -40C~105C | Mouser | 4.67 | 58
MAX16929IGUI/V+ | Analog Devices | Switching Regulator, Current-mode, 4.08A, 2420kHz Switching Freq-Max, BICMOS, PDSO28 | Mouser | 4.67 | 0
MAX20012BATJH/VY+ | Analog Devices | Dual-Output, High-Efficiency Step-Down Controller for Automotive SOC Core Power | Mouser | 5.06 | 100
MAX77658BANX+T | Analog Devices | Ultra-Low Power PMIC Featuring Single Inductor, 3-Output Buck-Boost, 2-LDOs, Pow | DigiKey | 3.0825 | 1788
MAX20430ATIE/VY+ | Analog Devices | Four-Output Mini PMIC for Safety Applications | Mouser | 3.2 | 174
MAX20430ATIJ/VY+ | Analog Devices | Step Down/Step Up Converter with LDO Regulator 6-OUT 28-Pin TQFN-CU T/R | DigiKey | 3.2098 | 490
MAX20430ATIC/VY+ | Analog Devices | Step Up and Step Down Converter with LDO Regulator 4-OUT 28-Pin QFN EP Tube | Mouser | 3.2 | 210
MAX20430ATII/VY+ | Analog Devices | Four-Output Mini PMIC for Safety Applications | Mouser | 3.8 | 392
MAX20430ATIP/VY+ | Analog Devices | Four-Output Mini PMIC for Safety Applications | Mouser | 3.2 | 588
MAX253EUA+T | Analog Devices | 1W Primary-Side Transformer H-Bridge Driver for Isolated Supplies | Mouser | 3.25 | 4322
MAX20012BATJJ/V+ | Analog Devices | DC DC Controller Dual-OUT Sync Buck 3V to 5.5V Input 32-Pin TQFN EP Tube | Newark | 4.74 | 1000
MAX77658AANX+T | Analog Devices | Ultra-Low Power PMIC Featuring Single-Inductor, 3-Output Buck-Boost, 2-LDOs, Power-Path Charger, and Fuel Gauge for... | DigiKey | 3.2663 | 1766
MAX17613BATP+ | Analog Devices | Overvoltage and Overcurrent Protection 1.2mA 4.5V to 60V 20-Pin TQFN-CU EP Tray | Mouser | 3.42 | 2588
MAX14721ATP+T | Analog Devices | TQFN-20(4x4) Power Management Specialized - PMIC ROHS | Mouser | 3.32 | 2471
MAX14722ATP+ | Analog Devices | Current & Power Monitors & Regulators 60V, 2A Power Limiter with Current Foldback (1.5x Init | Mouser | 3.93 | 337
MAX77501EWV+ | Analog Devices | 110VPK-PK High-Efficiency Piezo Haptic Actuator Boost Driver | Mouser | 3.03 | 375
MAX17613CATP+ | Analog Devices | Current Limiter with Reverse Voltage Protection 4.5V to 60V 3A 20-Pin TQFN-CU | Mouser | 3.31 | 5675
MAX20357EWX+ | Analog Devices | Power Line Communication with ModelGauge Fuel Gauge and Charger | Newark | 4.33 | 1478
MAX16927AGTM/V+ | Analog Devices | MCU 8-bit HC08 HC08 CISC 8KB Flash 3.3V/5V 42-Pin SPDIP Rail | Mouser | 6.75 | 0
MAX17851AUP/V+T | Analog Devices | UART Interface IC Automotive SPI to UART Bridge Monitor | DigiKey | 4.1587 | 2316
MAX14693ATP+T | Analog Devices | Hot Swap Voltage Controllers 6A High Voltage Power Limiter with OVP/OCP | DigiKey | 4.1587 | 1500
MAX14692ATP+ | Analog Devices | MAX14692 Tube Surface Mount SOURCE pmic power management device 5mm 12V -40C~125C 1.4mA | Mouser | 4.77 | 452
MAX16127TC/V+ | Analog Devices | Load-Dump/Reverse-Voltage Protection Circuit 350uA 3V to 30V 12-Pin TQFN EP Cut Tape | Mouser | 4.28 | 859
MAX14690NEWX+T | Analog Devices | PMIC with Ultra-Low IQ Voltage Regulators andBattery Charger for Small Lithium Ion Systems | DigiKey | 4.4723 | 2500
MAX20012BATJF/VY+ | Analog Devices | DC DC Controller Dual-OUT Sync Buck 3V to 5.5V Input 32-Pin TQFN EP Tube | Mouser | 4.68 | 0
MAX20012BATJB/V+ | Analog Devices | DC DC Controller Dual-OUT Sync Buck 3V to 5.5V Input 32-Pin TQFN EP Tube | Mouser | 4.67 | 0
MAX20012BATJE/V+ | Analog Devices | Dual-Output, High-Efficiency Step-Down Controller for Automotive SOC Core Power | DigiKey | 5.3697 | 780
MAX20012BATJF/V+ | Analog Devices | DC DC Controller Dual-OUT Sync Buck 3V to 5.5V Input 32-Pin TQFN EP Tube | DigiKey | 4.6768 | 780
MAX20012BATJG/V+ | Analog Devices | DC DC Controller Dual-OUT Sync Buck 3V to 5.5V Input 32-Pin TQFN EP Tube | Mouser | 4.68 | 0
MAX20012BATJL/V+ | Analog Devices | Dual-Output, High-Efficiency Step-Down Controller for Automotive SOC Core Power | DigiKey | 5.3697 | 780
MAX20012BATJA/V+ | Analog Devices | Dual-Output, High-Efficiency Step-Down Controller for Automotive SOC Core Power | DigiKey | 5.3697 | 780
MAX20012BATJH/V+ | Analog Devices | DC DC Controller Dual-OUT Sync Buck 3V to 5.5V Input 32-Pin TQFN EP Tube | DigiKey | 4.6768 | 490
MAX20355EWO+ | Analog Devices | Power Line Communication with ModelGauge Fuel Gauge and Buck-Boost Converter | DigiKey | 4.4 | 803
MAX16948AGTE/V+T | Analog Devices | Dual Remote Antenna Current-Sense LDO/Switch Automotive 16-Pin TQFN EP T/R | DigiKey | 4.8132 | 2500
MAX1579ETG+ | Analog Devices | Complete Bias and White LED Power Supplies for Small TFT Displays | Mouser | 6.77 | 134
MAX8819AETI+ | Analog Devices | PMIC with Integrated Charger and Smart Power Selector™ in a 4mm x 4mm TQFN | Mouser | 8.06 | 75
MAX17020ETJ+ | Analog Devices | DC DC Cntrlr Dual-OUT PWM DC to DC Controller/Step Down 6V to 24V Input 32-Pin TQFN EP | Mouser | 7.39 | 160
MAX1586AETM+ | Analog Devices | TQFN-48(7x7) Power Management Specialized - PMIC ROHS | Mouser | 9.76 | 59
MAX8661ETL+ | Analog Devices | MAX8661 Tube Surface Mount Processor pmic power management device 5mm 6V -40C~85C 20muA | Mouser | 7.76 | 79
MAX20070BGTJA/V+ | Analog Devices | LED Driver Boost/Buck-Boost/SEPIC 2-Ch 24 LEDs PWM 15V 32-Pin TQFN EP Tube | Mouser | 7.86 | 98
MAX20070GTJ/V+ | Analog Devices | LED Driver Buck-Boost 2-Channel PWM 52V 32-Pin TQFN EP | Mouser | 8.09 | 25
MAX1587AETL+ | Analog Devices | High-Efficiency, Low-IQ PMICs with Dynamic Core for PDAs and Smartphones | Mouser | 7.48 | 0
MAX25069ATM/V+ | Analog Devices | Automotive, I2C-Controlled, 6-Channel, 150mA Backlight Driver and 4-Output TFT-LCD Bias | DigiKey | 7.7023 | 229
MAX17000AETG+ | Analog Devices | IC PWM CTLR DDR/DDR2/DDR3 24TQFN / Complete DDR2 and DDR3 Memory Power-Management Solution | Mouser | 10.63 | 0
MAX16922ATPO/V+ | Analog Devices | Step Down Converter with LDO Regulator 4-OUT 20-Pin TQFN EP Tube | Mouser | 9.84 | 0
MAX20353AEWN+T | Analog Devices | PMIC with Ultra-Low IQ Regulators, Charger, Fuel Gauge, and Haptic Driver for Small Li+ Systems | Mouser | 8.24 | 755
MAX16922ATPE/V+ | Analog Devices | Dual Switching Controller, Current-mode, 1.2A, 2400kHz Switching Freq-Max, BICMOS | Mouser | 10.35 | 0
MAX14809ETK+ | Analog Devices | Octal Three-Level/Quad Five-Level High-Voltage 2A Digital Pulsers with T/R Switch | DigiKey | 63.3943 | 0
MAX14808ETK+T | Analog Devices | Octal Three-Level/Quad Five-Level High-Voltage 2A Digital Pulsers with T/R Switch | DigiKey | 58.6827 | 776
MAX4946ELA+T | Analog Devices | Current & Power Monitors & Regulators Overvoltage-Protect Controller
MAX4926ELT+T | Analog Devices | Overvoltage Protection Controller IC Cell Phones, Digital Cameras, Media Players 6-uDFN (1.5x1.0)
MAX4845DEYT+T | Analog Devices | Current & Power Monitors & Regulators Overvtg Protct Cntlr w/ Lo Standby Crnt | DigiKey |  | 0
MAX4949ELA+T | Analog Devices | Overvoltage Protection Controller IC Cell Phones, Digital Cameras, Media Players 8-uDFN (2x2)
MAX20087BATPA/VY+ | Analog Devices | Dual/Quad Camera Power Protectors | DigiKey | 3.2694 | 0
MAX20461AATJM/VY+ | Analog Devices | Automotive High-Current Step-Down Converter with USB-C Protection/Host Charger | DigiKey | 3.5712 | 0
MAX4944LELA+T | Analog Devices | Current & Power Monitors & Regulators Overvoltage-Protect Controlle
MAX4945AELA+T | Analog Devices | Current & Power Monitors & Regulators Overvoltage-Protect Controller | Mouser | 4.49 | 224
MAX16926GTPI/V+ | Analog Devices | Automotive 4-Output Display Power Solution with Watchdog | Mouser | 5.87 | 0
MAX17000ETG+ | Analog Devices | Memory, DDR2/DDR3 Regulator PMIC 24-TQFN (4x4) | Mouser | 8.79 | 26
MAX749CSA+ | Analog Devices | Switching Controller, Current-mode, 500kHz Switching Freq-Max, CMOS, PDSO8 | Mouser | 4.57 | 1783
MAX1968EUI+ | Analog Devices | Switching Regulator, Current-mode, 4.5A, 1000kHz Switching Freq-Max, BICMOS, PDSO28 | Mouser | 30.1 | 17
MAX11008BETM+ | Analog Devices | TQFN-48(7x7) Power Management Specialized - PMIC ROHS | DigiKey | 12.4043 | 45
MAX17075GTG/V+ | Analog Devices | Boost-Regulator with Integrated Charge Pumps, Switch Control, and High-Current Op Amp | Mouser | 3.07 | 27
MAX1602EEE+ | Analog Devices | Single-Channel CardBus and PCMCIA VCC/VPP Power-Switching Network | Mouser | 4.7 | 105
MAX17031ETG+ | Analog Devices | Dual Quick-PWM, Step-Down Controller with Low-Power LDO and RTC Regulator for MAIN Supplies | Mouser | 5.61 | 0
MAX8819CETI+ | Analog Devices | PMIC with Integrated Charger and Smart Power Selector™ in a 4mm x 4mm TQFN | Mouser | 6.8 | 65
MAX77863AEWJ+ | Analog Devices | Step Down DC-DC Converter with LDO Regulator 13-OUT 90-Pin WLP Cut Tape | Mouser | 5.31 | 1238
MAX1587CETL+ | Analog Devices | HC08 HC08 Microcontroller IC 8-Bit 8MHz 16KB (16K x 8) FLASH 32-LQFP (7x7) | Mouser | 10.07 | 100
MAX8660ETL+ | Analog Devices | High-Efficiency, Low-IQ, PMICs with Dynamic Voltage Management for Mobile Applications | DigiKey | 8.1115 | 99
MAX8660ETL+T | Analog Devices | MAX8660 Tape & Reel (TR) Surface Mount Processor pmic power management device 5mm 6V -40C~85C | Newark | 8.69 | 53
MAX1586CETM+ | Analog Devices | High-Efficiency, Low-IQ PMICs with Dynamic Core for PDAs and Smartphones | Mouser | 8.69 | 63
MAX16922ATPH/V+ | Analog Devices | Dual Switching Controller, Current-mode, 1.2A, 2400kHz Switching Freq-Max, BICMOS | Mouser | 10.35 | 309
MAX253MSA/PR+ | Analog Devices | 1W Primary-Side Transformer H-Bridge Driver for Isolated Supplies | DigiKey | 18.9696 | 100
MAX14636CVB+ | Analog Devices | Compliant with USB Battery Charger Specification Revision 1.2 (USB BC 1.2)
MAX20323FENC+ | Analog Devices | Power Management Specialized - PMIC USB Type-C CC-Pin OvervoltageProtector | Newark | 0.348 | 20
MAX17119ETI+ | Analog Devices | Lcd Driver 15V/18V/24V 28-PIN TQFN Ep / IC Dvr Scan 10-CH W/gpm 28TQFN | DigiKey | 3.059 | 47
MAX16129UAABA+ | Analog Devices | MAX16129 Tube Surface Mount Automotive pmic power management device 3mm 12V -40C~125C 260muA | Mouser | 2.49 | 76
MAX16126TCB/V+ | Analog Devices | Protect Power-Supply Inputs from Automotive Voltage Transients, Including Load Dump | Mouser | 2.47 | 0
MAX20046GTCA/VY+ | Analog Devices | Hi-Speed USB 2.0 Protector 480Mbps/1.5Mbps/12Mbps 12-Pin SW TQFN-EP Automotive | DigiKey | 3.0849 | 0
MAX20459ATJC/V+T | Analog Devices | Automotive High-Current Step-Down Converter with USB-C Dedicated Charging Port | DigiKey | 2.0644 | 2500
MAX17523ATE+T | Analog Devices | TQFN-16_EP(3x3) Power Management Specialized - PMIC ROHS | DigiKey | 2.6159 | 0
MAX17523AATE+ | Analog Devices | 4.2V to 36V, 1A Current Limiter with OV, UV, Reverse Voltage Protection | Mouser | 2.68 | 695
MAX16929AGUI/V+ | Analog Devices | MAX16929 Tube Surface Mount Automotive pmic power management device 9.7mm 4V 2420kHz -40C~105C | Mouser | 4.67 | 42
MAX16929GGUI/V+ | Analog Devices | Switching Regulator, Current-mode, 4.08A, 2420kHz Switching Freq-Max, BICMOS, PDSO28 | Mouser | 4.67 | 99
MAX20461AATJP/V+T | Analog Devices | Automotive High-Current Step-Down Converter with USB-C Protection/Host Charger | DigiKey | 3.1956 | 2500
MAX847EEI+ | Analog Devices | MAX847 Tube Surface Mount Handheld/Mobile Devices pmic power management device 9.89mm 1.8V -40C~85C 875muA | Mouser | 8.79 | 0
MAX16922ATPF/V+ | Analog Devices | Dual Switching Controller, Current-mode, 1.2A, 2400kHz Switching Freq-Max, BICMOS | Mouser | 10.35 | 0
MAX17480GTL+ | Analog Devices | S08 S08 Microcontroller IC 8-Bit 40MHz 16KB (16K x 8) FLASH 32-LQFP (7x7) | Mouser | 12.2 | 0
MAX8660ETL/V+ | Analog Devices | MAX8660 Tube Surface Mount Processor pmic power management device 5mm 3.6V -40C~85C | DigiKey | 15.8075 | 0
MAX16126TCA+ | Analog Devices | Protect Power-Supply Inputs from Automotive Voltage Transients, Including Load Dump | Mouser | 2.39 | 0
MAX16126TCB+ | Analog Devices | Protect Power-Supply Inputs from Automotive Voltage Transients, Including Load Dump | Mouser | 1.62 | 163
MAX16126TCC+ | Analog Devices | Protect Power-Supply Inputs from Automotive Voltage Transients, Including Load Dump
MAX16127TC+ | Analog Devices | Protect Power-Supply Inputs from Automotive Voltage Transients, Including Load Dump
MAX14576CVB+ | Analog Devices | Compliant with USB Battery Charger Specification Revision 1.2 (USB BC 1.2)
MAX14637CVB+ | Analog Devices | Compliant with USB Battery Charger Specification Revision 1.2 (USB BC 1.2)
MAX20042FGEEA/V+ | Analog Devices | Automotive Hi-Speed USB 2.0 Protector USB2.0 12Mbps 16-Pin QSOP Tube | Mouser | 1.39 | 0
MAX20043FGEEA/V+ | Analog Devices | Automotive Hi-Speed USB 2.0 Protector USB2.0 12Mbps 16-Pin QSOP Tube | Mouser | 1.36 | 0
MAX20044FGEEA/V+ | Analog Devices | Automotive Hi-Speed USB 2.0 Protector USB2.0 12Mbps 16-Pin QSOP Tube | Mouser | 1.26 | 0
MAX1808EUB+ | Analog Devices | Micropower Adjustable Overvoltage Protection Controllers
MAX17000AETG+CAJ | Analog Devices | PWM Controller Step-Down DDR2 and DDR3 Memory 200kHz to 600kHz 3V to 26V 24-Pin QFN EP
MAX20042FGEEB/V+ | Analog Devices | Industry-Leading Overvoltage and ESD Protection for Automotive USB
MAX14815ETK+ | Analog Devices | Octal 5-Level Pulser with T/R Switch and Embedded Beamforming 8-Channel 105V 68-Pin TQFN
MAX8858ETJ+ | Analog Devices | Smallest, All-Internal MOSFET, 6-Channel DSC PMIC in a 5mm x 5mm TQFN
MAX20043FGEEB/V+ | Analog Devices | Industry-Leading Overvoltage and ESD Protection for Automotive USB | Mouser | 1.43 | 90
MAX20430ATIG/VY+ | Analog Devices | Four-Output Mini PMIC for Safety Applications
MAX20430ATIBB/VY+ | Analog Devices | Step Up and Step Down Converter with LDO Regulator 6-OUT 28-Pin TQFN EP Tube
MAX9959FCCQ+ | Analog Devices | 25V Span, 800MA Device Power Sup
MAX25410BGTEA/V+T | Analog Devices | Automotive USB Power Delivery Port Protector Dual 5V 600mA 16-Pin TQFN-EP T/R | Mouser | 0.842 | 1025
MAX25410BGTE/V+T | Analog Devices | Automotive USB 2.0 Type C Power Delivery Port Protector 16-Pin TQFN EP T/R | DigiKey |  | 0
MAX14576CVB+T | Analog Devices | Compliant with USB Battery Charger Specification Revision 1.2 (USB BC 1.2) | Mouser | 1.07 | 2072
MAX20330BEWA+T | Analog Devices | Programmable OVP Controller with VBUS Short Detection 2.7V to 36V 8-Pin WLP T/R | DigiKey |  | 0
MAX20334EWC+T | Analog Devices | Overvoltage and Surge-Protected Dual SPDT Data Line Switch 2.7V to 5.5V 12-Pin WLP T/R | DigiKey |  | 0
MAX25520ATEC/V+T | Analog Devices | Automotive 2-Channel TFT-LCD Power Supply | DigiKey |  | 0
MAX20323CENC+T | Analog Devices | Power Management Specialized - PMIC USB Type-C CC-Pin Overvoltage Protector | DigiKey |  | 0
MAX20317EWP+T | Analog Devices | Power Management Specialized - PMIC Universal 3.5mmA AccessryManagementIC | DigiKey |  | 0
MAX14742EWP+T | Analog Devices | Provides the system power from two separate power sources with ultra-low supply current | DigiKey |  | 0
MAX25520ATEB/VY+T | Analog Devices | Power Supply TFT-LCD Automotive 2-Channel 2.65V to 5.5V 16-Pin SWTQFN-EP T/R | DigiKey |  | 0
MAX25460ATGA/V+T | Analog Devices | Automotive 1.5A Step-Down Converter with USB Protection/Host Charger Adapter Emulator | DigiKey |  | 0
MAX14672ETB+T | Analog Devices | Bidirectional Current-Blocking, High-Input Overvoltage Protectors with Adjustable OVLO | DigiKey |  | 0
MAX20320EWP+T | Analog Devices | Provides the system power from two separate power sources with ultra-low supply current | Mouser | 1.35 | 0
MAX25221CATJ/V+T | Analog Devices | Automotive 4-Channel TFT-LCD Power Supplies with VCOM Buffer | DigiKey |  | 0
MAX25520ATEC/V+ | Analog Devices | Power Supply TFT-LCD Automotive 2-Channel 4.5V to 5.5V 16-Pin TQFN-EP Tray | Mouser | 1.15 | 366
MAX20463AGTCB/V+T | Analog Devices | USB Type-A to Type-C Port Converter with Protection | DigiKey |  | 0
MAX20463GTCB/V+T | Analog Devices | USB Type-A to Type-C Port Converter with Protection | DigiKey |  | 0
MAX20046AGTC/V+T | Analog Devices | Hi-Speed USB 2.0 Protector 4.75V to 5.5V 12-Pin TQFN-EP T/R Automotive | DigiKey |  | 0
MAX1812EUB+T | Analog Devices | MCU 8-Bit S08 CISC 16KB Flash 3.3V/5V 20-Pin TSSOP Rail | DigiKey |  | 0
MAX4865LELT+T | Analog Devices | Overvoltage Protection Controller IC Cell Phones, Digital Cameras, Media Players 6-UDFN (2x2) | DigiKey |  | 0
MAX20342EWG+T | Analog Devices | USB Type-C Charger Detection With Integrated Overvoltage Protection | Mouser | 1.84 | 0
MAX77958DEWV+T | Analog Devices | Standalone USB Type-C and USB Power Delivery Controller | Mouser | 1.86 | 1817
MAX14728EWV+T | Analog Devices | Dual-Input, Bidirectional Overvoltage Protector with Automatic Path Control | Mouser | 1.77 | 2220
MAX14731EWV+T | Analog Devices | Dual-Input, Bidirectional Overvoltage Protector with Automatic Path Control | DigiKey |  | 0
MAX17612BATB+T | Analog Devices | Current & Power Monitors & Regulators >> MAX17612A: 4.5V to 60V, 200mA Overvoltage, Ov | DigiKey |  | 0
MAX17075GTG/V+T | Analog Devices | Boost-Regulator with Integrated Charge Pumps, Switch Control, and High-Current Op Amp | DigiKey |  | 0
MAX4838EXT+T | Analog Devices | IC OVERVOLTAGE PROTECTION SC70-6 / Overvoltage Protection Controller PMIC SC-70-6 | DigiKey |  | 0
MAX16163ANT0D+T | Analog Devices | nanoPower On/Off Controller with Programmable Sleep Time | DigiKey |  | 0
MAX16913AGEE+T | Analog Devices | Current & Power Monitors & Regulators Remote Antenna Current-Sense Amplifier and Switches | DigiKey |  | 0
MAX16913GEE+T | Analog Devices | Remote Antenna Current-Sense Amplifier and Switches | DigiKey |  | 0
MAX16126TCC+T | Analog Devices | Protect Power-Supply Inputs from Automotive Voltage Transients, Including Load Dump | DigiKey |  | 0
MAX20463GTCB/V+ | Analog Devices | USB Type-A to Type-C Port Converter with Protection | DigiKey | 1.794 | 0
MAX20463AGTCB/V+ | Analog Devices | USB Type-A to Type-C Port Converter with Protection | DigiKey | 1.794 | 0
MAX20084BATEA/VY+T | Analog Devices | Automotive Dual-Antenna Power Supply with I2C Serial Interface | DigiKey |  | 0
MAX77655BEWE+T | Analog Devices | Low IQ SIMO PMIC with 4-Outputs Delivering up to 700mA Total Output Current | DigiKey |  | 0
MAX16164ANT0D+T | Analog Devices | nanoPower On/Off Controller with Programmable Sleep Time | DigiKey |  | 0
MAX16972GEEA/V+T | Analog Devices | 3A Automotive Hi-Speed USB Protectors with Apple iPhone/iPad and USB 2.0 Charge Detection | DigiKey |  | 0
MAX16972AGEEA/V+T | Analog Devices | 3A Automotive Hi-Speed USB Protectors with Apple iPhone/iPad and USB 2.0 Charge Detection | DigiKey |  | 0
MAX16972AGEEB/V+T | Analog Devices | 3A Automotive Hi-Speed USB Protectors with Apple iPhone/iPad and USB 2.0 Charge Detection | DigiKey |  | 0
MAX16972GEEB/V+T | Analog Devices | 3A Automotive Hi-Speed USB Protectors with Apple iPhone/iPad and USB 2.0 Charge Detection | DigiKey |  | 0
MAX16972AGTEA/V+T | Analog Devices | 3A Automotive Hi-Speed USB Protectors with Apple iPhone/iPad and USB 2.0 Charge Detection | DigiKey |  | 0
MAX16972GTEA/V+T | Analog Devices | 3A Automotive Hi-Speed USB Protectors with Apple iPhone/iPad and USB 2.0 Charge Detection | DigiKey |  | 0
MAX16972AGTEB/V+T | Analog Devices | 3A Automotive Hi-Speed USB Protectors with Apple iPhone/iPad and USB 2.0 Charge Detection | DigiKey |  | 0
MAX20459ATJA/V+T | Analog Devices | Automotive High-Current Step-Down Converter with USB-C Dedicated Charging Port | DigiKey |  | 0
MAX16972GTEB/V+T | Analog Devices | 3A Automotive Hi-Speed USB Protectors with Apple iPhone/iPad and USB 2.0 Charge Detection | DigiKey |  | 0
MAX20459ATJZ/V+T | Analog Devices | Automotive High-Current Step-Down Converter with USB-C Dedicated Charging Port | DigiKey |  | 0
MAX16913AGEE/V+T | Analog Devices | Remote Antenna Current-Sense Amplifier and Switches | DigiKey |  | 0
MAX20046GTCA/V+T | Analog Devices | Hi-Speed USB 2.0 Protector 480Mbps/1.5Mbps/12Mbps 12-Pin TQFN-EP Automotive | DigiKey |  | 0
MAX16984RACIL/V+T | Analog Devices | Automotive High-Current Step-Down Converter with USB Protection/Host Charger Adapter Emulator | DigiKey |  | 0
MAX16984SACIL/V+T | Analog Devices | Automotive High-Current Step-Down Converter with USB Protection/Host Charger Adapter Emulator | DigiKey |  | 0
MAX16984SACIL/VY+T | Analog Devices | Automotive High-Current Step-Down Converter with USB Protection/Host Charger Adapter Emulator | DigiKey |  | 0
MAX16984RACIL/VY+T | Analog Devices | Automotive High-Current Step-Down Converter with USB Protection/Host Charger Adapter Emulator | DigiKey |  | 0
MAX16928AGUP/V+T | Analog Devices | Automotive TFT-LCD Power Supply with Boost Converter and Gate Voltage Regulators | DigiKey |  | 0
MAX16928BGUP/V+T | Analog Devices | Automotive TFT-LCD Power Supply with Boost Converter and Gate Voltage Regulators | DigiKey |  | 0
MAX16928CGUP/V+T | Analog Devices | Automotive TFT-LCD Power Supply with Boost Converter and Gate Voltage Regulators | DigiKey |  | 0
MAX16928DGUP/V+T | Analog Devices | Automotive TFT-LCD Power Supply with Boost Converter and Gate Voltage Regulators | DigiKey |  | 0
MAX20049DATEL/VY+T | Analog Devices | DC to DC Converter Buck Quad 2.2MHz 3.3V/1.8 to 17V 500mA 16-Pin TQFN | DigiKey |  | 0
MAX20049DATEJ/VY+T | Analog Devices | Mini PMIC for remote camera power. AP91 integrates LDO and Dual buck converters | DigiKey |  | 0
MAX20049ATEK/VY+T | Analog Devices | Step Down Converter with LDO Regulator 4-OUT 16-Pin SWTQFN T/R | DigiKey |  | 0
MAX20049DATEG/VY+T | Analog Devices | Step Down Converter with LDO Regulator 4-OUT 16-Pin SWTQFN T/R | DigiKey |  | 0
MAX20084ATEB/VY+T | Analog Devices | Power Supply Dual-Antenna I2C Serial Interface 4.5V to 28V 16-Pin SW-TQFN T/R | DigiKey |  | 0
MAX20049DATEA/VY+T | Analog Devices | Mini PMIC for remote camera power. AP91 integrates LDO and Dual buck converters | DigiKey |  | 0
MAX20049DATEB/VY+T | Analog Devices | Mini PMIC for remote camera power. AP91 integrates LDO and Dual buck converters | DigiKey |  | 0
MAX20049DATEN/VY+T | Analog Devices | Buck Regulator with LDO 3.5V to 17V 16-Pin SWTQFN EP T/R Automotive AEC-Q100 | DigiKey |  | 0
MAX20049DATEK/VY+T | Analog Devices | DC to DC Converter Buck Quad 2.2MHz 3.8V/1.8 to 17V 500mA 16-Pin TQFN | DigiKey |  | 0
MAX20049ATEG/VY+T | Analog Devices | Step Down Converter with LDO Regulator 4-OUT 16-Pin SWTQFN T/R | DigiKey |  | 0
MAX16129UAEBD+T | Analog Devices | Circuit Protection Misc Load-Dump/Reverse Voltage Protection 8-Pin uMAX | DigiKey |  | 0
MAX16128UAACAC+T | Analog Devices | Power Supply Support Circuit, Fixed, 1 Channel, BICMOS, PDSO8 | DigiKey |  | 0
MAX16129UAAGA+T | Analog Devices | Circuit Protection Misc Load Dump and Reverse-Voltage Protection Circuit | DigiKey |  | 0
MAX16128UAADAA+T | Analog Devices | Circuit Protection Misc Load-Dump/Reverse Voltage Protection Circuit | DigiKey |  | 0
MAX16129UAABA+T | Analog Devices | Power Supply Support Circuit, Fixed, 1 Channel, +10.8V, BICMOS, PDSO8 | DigiKey |  | 0
MAX16129UADFD+T | Analog Devices | MAX16129, Supervisory Circuits Load-Dump/Reverse-Voltage Protection Circuits | Mouser | 2.14 | 2402
MAX20088ATPB/VY+T | Analog Devices | Camera Power Protector, 15V, SWTQFN-20; | DigiKey |  | 0
MAX77642ANA+T | Analog Devices | Multi Function Power Management IC Buck Boost 1-LDO 3-Out 0.5V to 5.5V 25-Pin WLP T/R | DigiKey |  | 0
MAX77643EANA+T | Analog Devices | PMIC with 3 Buck-Boost / 1 LDO Regulator 4-OUT 25-Pin WLP T/R | DigiKey |  | 0
MAX77643BANA+T | Analog Devices | PMIC with 3 Buck-Boost / 1 LDO Regulator 4-OUT 25-Pin WLP T/R | Mouser | 2.41 | 2220
MAX77643CANA+T | Analog Devices | PMIC with 3 Buck-Boost / 1 LDO Regulator 4-OUT 25-Pin WLP T/R | DigiKey |  | 0
MAX77643DANA+T | Analog Devices | PMIC with 3 Buck-Boost / 1 LDO Regulator 4-OUT 25-Pin WLP T/R | DigiKey |  | 0
MAX77643SANA+T | Analog Devices | Step Down/Step Up Converter with LDO Regulator 4-OUT 25-Pin WLP T/R | DigiKey |  | 0
MAX25220ATJ/V+T | Analog Devices | Automotive 4-Channel TFT-LCD Power Supply with VCOM Buffer 32-Pin TQFN-EP T/R | DigiKey |  | 0
MAX77654NENV+T | Analog Devices | Ultra-Low Power PMIC Featuring Single-Inductor, 3-Output Buck-Boost, 2-LDOs, Power-Path Charger for Small Li+, and... | DigiKey |  | 0
MAX77654FENV+T | Analog Devices | Ultra-Low Power PMIC Featuring Single-Inductor, 3-Output Buck-Boost, 2-LDOs, Power-Path Charger for Small Li+, and... | DigiKey |  | 0
MAX25220ATJ/VY+T | Analog Devices | TFT-LCD Power Supply with VCOM Buffer 5.5V 32-Pin SWTQFN-EP T/R | DigiKey |  | 0
MAX20046GTCA/VY+T | Analog Devices | Hi-Speed USB 2.0 Protector 480Mbps/1.5Mbps/12Mbps 12-Pin SW TQFN-EP Automotive | DigiKey |  | 0
MAX20046GTC/VY+T | Analog Devices | Hi-Speed USB 2.0 Protector 480Mbps/1.5Mbps/12Mbps 12-Pin SW TQFN-EP Automotive | DigiKey |  | 0
MAX16126TCA/VY+T | Analog Devices | Protect Power-Supply Inputs from Automotive Voltage Transients, Including Load Dump | DigiKey |  | 0
MAX16126TCB/V+T | Analog Devices | Protect Power-Supply Inputs from Automotive Voltage Transients, Including Load Dump | DigiKey |  | 0
MAX77654DENV+T | Analog Devices | Buck-Boost Converter with LDO Regulator 5-OUT 30-Pin WLP T/R | DigiKey |  | 0
MAX25221ATJ/V+T | Analog Devices | 4-Channel TFT-LCD Power Supply with VCOM Buffer Automotive 32-Pin TQFN-EP T/R | DigiKey |  | 0
MAX25221BATJ/V+T | Analog Devices | Automotive 4-Channel TFT-LCD Power Supplies with VCOM Buffer | DigiKey |  | 0
MAX20335DEWX+T | Analog Devices | PMIC with Ultra-Low IQ Voltage Regulators and Battery Chargers for Small Lithium Ion Systems | DigiKey |  | 0
MAX25530GTL/V+T | Analog Devices | LED Lighting Drivers 4-Channel TFT-Bias PMIC w/ 4-channel LED Driver and I2C | DigiKey |  | 0
MAX25250ATPD/VY+ | Analog Devices | Four Output Mini PMIC for Camera Applications | DigiKey | 2.4179 | 0
MAX25250ATPD/VY+T | Analog Devices | Four Output Mini PMIC for Camera Applications | DigiKey |  | 0
MAX77640AEWV+T | Analog Devices | Ultra-Low Power PMIC with 3-Output SIMO, 150mA LDO, and Power Sequencer | DigiKey |  | 0
MAX77654AENVN+T | Analog Devices | Power Management IC with 3-Output Buck-Boost 2-LDO Regulators 1.8V 30-Pin WLP T/R | DigiKey |  | 0
MAX20459ATJZ/V+ | Analog Devices | Automotive High-Current Step-Down Converter with USB-C Dedicated Charging Port | Mouser | 2.06 | 977
MAX16946GEE/V+T | Analog Devices | Remote Antenna, Current-Sense and LDO/Switches | DigiKey |  | 0
MAX25540GTP/V+T | Analog Devices | Automotive 4-Output Display Power Solution | DigiKey |  | 0
MAX20087BATPA/VY+T | Analog Devices | Dual/Quad Camera Power Protectors | DigiKey |  | 0
MAX16926GTPE/V+T | Analog Devices | PMIC with Watchdog 4-OUT 2 DC/DC Converter 2 Linear Regulator 20-Pin TQFN-EP T/R | DigiKey |  | 0
MAX16926GTPB/V+T | Analog Devices | PMIC with Watchdog 4-OUT 2 DC/DC Converter 2 Linear Regulator 20-Pin TQFN-EP T/R | DigiKey |  | 0
MAX20069BGTLA/V+T | Analog Devices | Automotive I2C-Controlled 4-Channel 150mA Backlight Driver and 4-Output TFT-LCD Bias | DigiKey |  | 0
MAX25220ATJ/VY+ | Analog Devices | Automotive 4-Channel TFT-LCD Power Supplies with VCOM Buffer | DigiKey | 2.7161 | 0
MAX20049DATER/VY+T | Analog Devices | Flexible, Compact Quad Power Supply with 2.2MHz, 1A Buck Converters and Dual LDOs for Automotive Camera Modules | DigiKey |  | 0
MAX20069BGTLA/VY+T | Analog Devices | Automotive I2C-Controlled 4-Channel 150mA Backlight Driver and 4-Output TFT-LCD Bias | DigiKey |  | 0
MAX14529EEWC+T | Analog Devices | Overvoltage Protection with USB Charger Detection, LDO, and ESD Protection on D+/D- | Mouser | 2.93 | 1063
MAX16926GTP/V+T | Analog Devices | Display Power Solution with Watchdog 4-Output Buck 3.5V to 36V 20-Pin TQFN-EP T/R | DigiKey |  | 0
MAX20310AEWE+T | Analog Devices | Ultra-Low Quiescent Current PMIC with SIMO Buck-Boost for Wearable Applications | DigiKey |  | 0
MAX1799ETP+T | Analog Devices | Adjustable Positive LDO Regulator | DigiKey |  | 0
MAX20461AATJM/VY+T | Analog Devices | Automotive High-Current Step-Down Converter with USB-C Protection/Host Charger | DigiKey |  | 0
MAX16919BGEE/V+T | Analog Devices | 500mA–3A Automotive Hi-Speed USB Protector with USB Host-Charger Port Detection | DigiKey |  | 0
MAX25250ATPA/VY+T | Analog Devices | Industry's Smallest Power Solution for Automotive Cameras with Precision Monitoring | DigiKey |  | 0
MAX25250ATPC/VY+T | Analog Devices | Four Output Mini PMIC for Camera Applications | DigiKey |  | 0
MAX20461AATJD/V+T | Analog Devices | Automotive High-Current Step-Down Converter with USB-C Protection/Host Charger | DigiKey |  | 0
MAX20461AATJA/V+T | Analog Devices | Automotive High-Current Step-Down Converter with USB-C Protection/Host Charger | DigiKey |  | 0
MAX25222CATJ/V+T | Analog Devices | Automotive 4-Channel TFT-LCD Power Supply with VCOM Buffer and ASIL B Features | DigiKey |  | 0
MAX77659AENV+T | Analog Devices | SIMO PMIC with 300mA Switching Charger | DigiKey |  | 0
MAX16929GGUI/V+T | Analog Devices | Automotive TFT-LCD Power Supply with Boost Converter and Gate Voltage Regulators | DigiKey |  | 0
MAX20461ATJA/V+T | Analog Devices | Automotive High-Current Step-Down Converter with USB-C Protection/Host Charger | DigiKey |  | 0
MAX20461ATJD/V+T | Analog Devices | Automotive High-Current Step-Down Converter with USB-C Protection/Host Charger | DigiKey |  | 0
MAX17020ETJ+T | Analog Devices | DC DC Cntrlr Dual-OUT PWM DC to DC Controller/Step Down 6V to 24V Input 32-Pin TQFN EP T/R | DigiKey |  | 0
MAX14722ATP+T | Analog Devices | Industry's First Dynamic Power Limiters with Thermal Controlled Current Foldback | DigiKey |  | 0
MAX14723ATP+T | Analog Devices | Overvoltage, Undervoltage Protection PMIC 20-TQFN (4x4) | DigiKey |  | 0
MAX16969BGEE/V+T | Analog Devices | Power Management Specialized - PMIC .5-3A USB 2.0 Prtct w/ iPod Host-Charge | DigiKey |  | 0
MAX16969DGEE/V+T | Analog Devices | Power Management Specialized - PMIC .5-3A USB 2.0 Prtct w/ iPod Host-Charge | DigiKey |  | 0
MAX20069BGTLA/V+ | Analog Devices | Automotive I2C-Controlled 4-Channel 150mA Backlight Driver and 4-Output TFT-LCD Bias | DigiKey | 3.2358 | 0
MAX25222ATJ/V+T | Analog Devices | Automotive 4-Channel TFT-LCD Power Supply with VCOM Buffer and ASIL B Features | DigiKey |  | 0
MAX77659SENV+T | Analog Devices | SIMO PMIC with 300mA Switching Charger | DigiKey |  | 0
MAX77278EWB+T | Analog Devices | Power Management Specialized - PMIC Low power PMIC for wearable and handheld devices | DigiKey |  | 0
MAX17613CATP+T | Analog Devices | Current Limiter with Reverse Voltage Protection 4.5V to 60V 3A 20-Pin TQFN-CU T/R | DigiKey |  | 0
MAX20461AATJM/V+T | Analog Devices | Automotive High-Current Step-Down Converter with USB-C Protection/Host Charger | DigiKey |  | 0
MAX20049DATER/VY+ | Analog Devices | Flexible, Compact Quad Power Supply with 2.2MHz, 1A Buck Converters and Dual LDOs for Automotive Camera Modules | DigiKey | 3.4035 | 0
MAX17613BATP+T | Analog Devices | Current Limiter with OV/UV Protection 4.5V to 60V 3A 20-Pin TQFN-CU T/R | Mouser | 3.55 | 174
MAX77501EWV+T | Analog Devices | 110VPK-PK High-Efficiency Piezo Haptic Actuator Boost Driver | DigiKey |  | 0
MAX16984AATJB/V+T | Analog Devices | Automotive High-Current Step-Down Converter with USB Protection/Host Charger Adapter Emulator | DigiKey |  | 0
MAX16984AATJA/V+T | Analog Devices | Automotive High-Current Step-Down Converter with USB Protection/Host Charger Adapter Emulator | DigiKey |  | 0
MAX16984AATJC/V+T | Analog Devices | Automotive High-Current Step-Down Converter with USB Protection/Host Charger Adapter Emulator | DigiKey |  | 0
MAX20361CEWC+T | Analog Devices | Small, Single-/Multi-Cell Solar Harvester with MPPT and Harvest Counter | DigiKey |  | 0
MAX20361AEWC+T | Analog Devices | World's Smallest Solar Harvester Increases Runtime and Reduces Size of Solar-Powered Devices | DigiKey |  | 0
MAX20361DEWC+T | Analog Devices | Small, Single-/Multi-Cell Solar Harvester with MPPT and Harvest Counter | DigiKey |  | 0
MAX16929BGUI/V+T | Analog Devices | Automotive TFT-LCD Power Supply with Boost Converter and Gate Voltage Regulators | DigiKey |  | 0
MAX16929CGUI/V+T | Analog Devices | Automotive TFT-LCD Power Supply with Boost Converter and Gate Voltage Regulators | DigiKey |  | 0
MAX16929DGUI/V+T | Analog Devices | Automotive TFT-LCD Power Supply with Boost Converter and Gate Voltage Regulators | DigiKey |  | 0
MAX16929EGUI/V+T | Analog Devices | Automotive TFT-LCD Power Supply with Boost Converter and Gate Voltage Regulators | DigiKey |  | 0
MAX16929IGUI/V+T | Analog Devices | Automotive TFT-LCD Power Supply with Boost Converter and Gate Voltage Regulators | DigiKey |  | 0
MAX20461AATJP/V+ | Analog Devices | Automotive High-Current Step-Down Converter with USB-C Protection/Host Charger | DigiKey | 3.5041 | 0
MAX8664AEEP+T | Analog Devices | Dual Switching Controller, Voltage-mode, 1000kHz Switching Freq-Max, BICMOS, PDSO20 | DigiKey |  | 0
MAX25430AATLF/V+T | Analog Devices | 100W USB-PD Buck-Boost Port Controller USB2.0 40-Pin TQFN EP T/R | DigiKey |  | 0
MAX1602EEE+T | Analog Devices | Current Limit SW 1-IN 1-OUT 3V to 5.5V 4A 16-Pin QSOP T/R / IC CARDBUS SNGL & PCMCIA 16-QSOP | DigiKey |  | 0
MAX16926GTPB/V+ | Analog Devices | PMIC with Watchdog 4-OUT 2 DC/DC Converter 2 Linear Regulator 20-Pin TQFN-EP T/R | Mouser | 2.82 | 0
MAX20357AEWX+T | Analog Devices | Power Line Communication with ModelGauge Fuel Gauge and Charger | DigiKey |  | 0
MAX20357EWX+T | Analog Devices | Power Line Communication with ModelGauge Fuel Gauge and Charger | DigiKey |  | 0
MAX20461AATJM/V+ | Analog Devices | Automotive High-Current Step-Down Converter with USB-C Protection/Host Charger | DigiKey | 4.0077 | 0
MAX16134QLA+T | Analog Devices | Low-Voltage, Precision, Single/Dual/Triple/Quad-Voltage μP Supervisors | DigiKey |  | 0
MAX77658LANX+T | Analog Devices | Ultra-Low Power PMIC Featuring Single-Inductor, 3-Output Buck-Boost, 2-LDOs, Power-Path Charger, and Fuel Gauge for... | DigiKey |  | 0
MAX14690AEWX+T | Analog Devices | PMIC with Ultra-Low IQ Voltage Regulators andBattery Charger for Small Lithium Ion Systems | DigiKey |  | 0
MAX14690HEWX+T | Analog Devices | PMIC with Ultra-Low IQ Voltage Regulators andBattery Charger for Small Lithium Ion Systems | Mouser | 4.47 | 327
MAX77643AANA+ | Analog Devices | Ultra Configurable PMIC Featuring 93% Peak Efficiency Single-Inductor, 3-Output Buck-Boost, 1-LDO for Long Battery Life | Mouser | 2.45 | 331
MAX25250ATPC/VY+ | Analog Devices | Four Output Mini PMIC for Camera Applications | Mouser | 3.77 | 0
MAX16948AGEE/V+T | Analog Devices | Ldo Voltage Regulators Automotive Dual Remote Antenna Current-sense Ldo/switch | DigiKey |  | 0
MAX14745QEWX+T | Analog Devices | PMIC with Ultra Low IQ Voltage Regulators andBattery Charger for Small Lithium Ion Systems | DigiKey |  | 0
MAX14745SEWX+T | Analog Devices | PMIC Voltage Regulator and Battery Charger for Small Lithium Ion System 200mA 36-Pin WLP T/R | DigiKey |  | 0
MAX77658SANX+T | Analog Devices | Ultra-Low Power PMIC Featuring Single-Inductor, 3-Output Buck-Boost, 2-LDOs, Power-Path Charger, and Fuel Gauge for... | DigiKey |  | 0
MAX20355AEWO+T | Analog Devices | Power Line Communication with ModelGauge Fuel Gauge and Buck-Boost Converter | DigiKey |  | 0
MAX20355EWO+T | Analog Devices | Power Line Communication with ModelGauge Fuel Gauge and Buck-Boost Converter | DigiKey |  | 0
MAX17480GTL+T | Analog Devices | Display Drivers & Controllers 2-/3-Output Mobile erial VID Ctlr | DigiKey |  | 0
MAX20335GEWX+T | Analog Devices | PMIC with Ultra-Low IQ Voltage Regulators and Battery Chargers for Small Lithium Ion Systems | DigiKey |  | 0
MAX20335JEWX+T | Analog Devices | PMIC with Ultra-Low IQ Voltage Regulators and Battery Chargers for Small Lithium Ion Systems | DigiKey |  | 0
MAX16919BGEE/V+ | Analog Devices | 500mA–3A Automotive Hi-Speed USB Protector with USB Host-Charger Port Detection | Mouser | 3.75 | 20
MAX16969BGEE/V+ | Analog Devices | Power Management Specialized - PMIC .5-3A USB 2.0 Prtct w/ iPod Host-Charge | DigiKey | 4.8541 | 0
MAX17561AUD+T | Analog Devices | Adjustable Overvoltage and Overcurrent Protectors with High Accuracy | Mouser | 5.12 | 0
MAX17562AUD+T | Analog Devices | Adjustable Overvoltage and Overcurrent Protectors with High Accuracy | DigiKey |  | 0
MAX17563AUD+T | Analog Devices | Overvoltage, Undervoltage Protection PMIC 14-TSSOP-EP | DigiKey |  | 0
MAX16926GTPI/V+T | Analog Devices | Automotive 4-Output Display Power Solution with Watchdog | DigiKey |  | 0
MAX20335FEWX+T | Analog Devices | PMIC with Ultra-Low IQ Voltage Regulators and Battery Chargers for Small Lithium Ion Systems | DigiKey |  | 0
MAX77863AEWJ+T | Analog Devices | Complete System PMIC with 13 Regulator/8 GPIO/RTCD 2.6V to 5.5V 90-Pin WLP Reel | Mouser | 5.19 | 2398
MAX20012BATJH/VY+T | Analog Devices | DC to DC Controller 2-Channel Step-Down 3V to 5.5V 32-Pin TQFN T/R | DigiKey |  | 0
MAX17031ETG+T | Analog Devices | Dual Quick-PWM, Step-Down Controller with Low-Power LDO and RTC Regulator for MAIN Supplies | DigiKey |  | 0
MAX13362ATL/V+T | Analog Devices | Monitor the Status of 24 Automotive Switches with a Single Microcontroller | DigiKey |  | 0
MAX1579ETG+T | Analog Devices | Complete Bias and White LED Power Supplies for Small TFT Displays | DigiKey |  | 0
MAX20846BAAFT+T | Analog Devices | Common foot print 4 X 6 power | DigiKey |  | 0
MAX20846ABAFT+T | Analog Devices | Common foot print 4 X 6 power | DigiKey |  | 0
MAX20846AAAFT+T | Analog Devices | Common foot print 4 X 6 power | DigiKey |  | 0
MAX8819CETI+T | Analog Devices | PMIC with Integrated Charger and Smart Power Selector™ in a 4mm x 4mm TQFN | DigiKey |  | 0
MAX8819AETI+T | Analog Devices | PMIC with Integrated Charger and Smart Power Selector™ in a 4mm x 4mm TQFN | DigiKey |  | 0
MAX16929AGUI/V+T | Analog Devices | Automotive TFT-LCD Power Supply with Boost Converter and Gate Voltage Regulators | DigiKey |  | 0
MAX20345KEWN+T | Analog Devices | PMIC with Ultra-Low IQ Voltage Regulators, Buck-Boost for Optical Sensing and Charger for Small Lithium Ion Systems | DigiKey |  | 0
MAX20345BEWN+T | Analog Devices | PMIC with Ultra-Low IQ Voltage Regulators, Buck-Boost for Optical Sensing and Charger for Small Lithium Ion Systems | DigiKey |  | 0
MAX749ESA+T | Analog Devices | MAX749 Series 6 V 727mW 60 uA Digitally Adjustable LCD Bias Supply - SOIC-8 | DigiKey |  | 0
MAX20345LEWN+T | Analog Devices | PMIC with Ultra-Low IQ Voltage Regulators, Buck-Boost for Optical Sensing and Charger for Small Lithium Ion Systems | DigiKey |  | 0
MAX20345MEWN+T | Analog Devices | PMIC with Ultra-Low IQ Voltage Regulators, Buck-Boost for Optical Sensing and Charger for Small Lithium Ion Systems | DigiKey |  | 0
MAX20345IEWN+T | Analog Devices | PMIC with Ultra-Low IQ Voltage Regulators Buck-Boost 56-Pin WLP T/R | DigiKey |  | 0
MAX20345JEWN+T | Analog Devices | PMIC with Ultra-Low IQ Voltage Regulators, Buck-Boost for Optical Sensing and Charger for Small Lithium Ion Systems | DigiKey |  | 0
MAX25169ATM/V+T | Analog Devices | Automotive, I2C-Controlled, 6-Channel, 150mA Backlight Driver and 4-Output TFT-LCD Bias with ASIL B Features | DigiKey |  | 0
MAX25069ATM/V+T | Analog Devices | Automotive, I2C-Controlled, 6-Channel, 150mA Backlight Driver and 4-Output TFT-LCD Bias | DigiKey |  | 0
MAX8663ETL+T | Analog Devices | Power-Management ICs for Single-Cell, Li+ Battery-Operated Devices | DigiKey |  | 0
MAX25169ATM/VY+T | Analog Devices | Automotive, I2C-Controlled, 6-Channel, 150mA Backlight Driver and 4-Output TFT-LCD Bias with ASIL B Features | DigiKey |  | 0
MAX17007AGTI+T | Analog Devices | Soft Sw PWM Cntrlr 2-OUT QPWM Graphics Core Controllers 200KHz to 600KHz 28-Pin TQFN EP T/R | DigiKey |  | 0
MAX8661ETL+T | Analog Devices | High-Efficiency, Low-IQ, PMICs with Dynamic Voltage Management for Mobile Applications | DigiKey |  | 0
MAX16948AGEE/V+ | Analog Devices | Ldo Voltage Regulators Automotive Dual Remote Antenna Current-sense Ldo/switch | Mouser | 6.55 | 82
MAX20070BGTJA/V+T | Analog Devices | Integrated TFT Power Supply and LED Backlight Driver 2.7V to 5.5V 32-Pin TQFN T/R | DigiKey |  | 0
MAX20070GTJ/V+T | Analog Devices | LED Driver Buck-Boost 2-Channel PWM 52V 0.16A 32-Pin TQFN T/R | DigiKey |  | 0
MAX20356AEWY+T | Analog Devices | Derivative Wearable PMIC | DigiKey |  | 0
MAX20846BAAFT+ | Analog Devices | Common foot print 4 X 6 power | DigiKey | 7.1387 | 0
MAX20846ABAFT+ | Analog Devices | Common foot print 4 X 6 power | DigiKey | 7.1387 | 0
MAX20846AAAFT+ | Analog Devices | Common foot print 4 X 6 power | Mouser | 6.21 | 480
MAX25432BATLG/V+T | Analog Devices | Automotive, 100W, USB PD, PPS, Buck-Boost Port Controller and Protector | DigiKey |  | 0
MAX25432BATLM/V+T | Analog Devices | Automotive, 100W, USB PD, PPS, Buck-Boost Port Controller and Protector | DigiKey |  | 0
MAX1587AETL+T | Analog Devices | TQFN-40_EP(6x6) Power Management Specialized - PMIC ROHS | DigiKey |  | 0
MAX20360FEWZ+T | Analog Devices | PMIC with Ultra-Low IQ Regulators, Charger, Fuel Gauge, and Haptic Driver for Small Li+ System | DigiKey |  | 0
MAX20360KEWZ+T | Analog Devices | PMIC with Ultra-Low IQ Regulators, Charger, Fuel Gauge, and Haptic Driver for Small Li+ System | DigiKey |  | 0
MAX1587CETL+T | Analog Devices | Conv DC-DC Single Step Down 2.6V to 5.5V 40-Pin TQFN EP T/R | DigiKey |  | 0
MAX1586AETM+T | Analog Devices | Conv DC-DC Single Step Down 2.6V to 5.5V 48-Pin TQFN EP T/R | DigiKey |  | 0
MAX1586BETM+T | Analog Devices | Conv DC-DC Single Step Down 2.6V to 5.5V 48-Pin TQFN EP T/R | DigiKey |  | 0
MAX1586CETM+T | Analog Devices | TQFN-48(7x7) Power Management Specialized - PMIC ROHS | DigiKey |  | 0
MAX20360PEWZ+T | Analog Devices | PMIC with Ultra-Low IQ Regulators, Charger, Fuel Gauge, and Haptic Driver for Small Li+ System | DigiKey |  | 0
MAX20360OEWZ+T | Analog Devices | PMIC with Ultra-Low IQ Regulators, Charger, Fuel Gauge, and Haptic Driver for Small Li+ System | DigiKey |  | 0
MAX20353CEWN+T | Analog Devices | PMIC with Ultra-Low IQ Regulators, Charger, Fuel Gauge, and Haptic Driver for Small Li+ Systems | DigiKey |  | 0
MAX20303MEWN+T | Analog Devices | PMIC with Ultra Low IQ Voltage Regulators, Battery Charger and Fuel Gaugefor Small Lithium Ion Systems | DigiKey |  | 0
MAX20353BEWN+T | Analog Devices | PMIC with Ultra-Low IQ Regulators, Charger, Fuel Gauge, and Haptic Driver for Small Li+ Systems | DigiKey |  | 0
MAX25169ATM/VY+ | Analog Devices | Automotive, I2C-Controlled, 6-Channel, 150mA Backlight Driver and 4-Output TFT-LCD Bias with ASIL B Features | DigiKey | 7.9527 | 0
MAX16922ATPE/V+T | Analog Devices | Switching Voltage Regulators 2.2MHz Dual Step-Dwn DC/DC Converter | DigiKey |  | 0
MAX16922ATPF/V+T | Analog Devices | Switching Voltage Regulators 2.2MHz Dual Step-Dwn DC/DC Converter | DigiKey |  | 0
MAX16922ATPH/V+T | Analog Devices | Switching Voltage Regulators 2.2MHz Dual Step-Dwn DC/DC Converter | DigiKey |  | 0
MAX16922ATPO/V+T | Analog Devices | Step Down Converter with LDO Regulator 4-OUT 20-Pin TQFN EP T/R | DigiKey |  | 0
MAX20360JEWZ+T | Analog Devices | PMIC with Ultra-Low IQ Regulators, Charger, Fuel Gauge, and Haptic Driver for Small Li+ System | DigiKey |  | 0
MAX20360IEWZ+T | Analog Devices | PMIC with Ultra-Low IQ Regulators, Charger, Fuel Gauge, and Haptic Driver for Small Li+ System | DigiKey |  | 0
MAX16948AGTE/V+ | Analog Devices | Automotive Dual Remote Antenna Current-Sense LDO/Switch 16-Pin TQFN EP | DigiKey | 8.0956 | 0
MAX25432BATLM/V+ | Analog Devices | Automotive, 100W, USB PD, PPS, Buck-Boost Port Controller and Protector | DigiKey | 8.2744 | 0
MAX20360LEWZ+T | Analog Devices | PMIC with Ultra-Low IQ Regulators, Charger, Fuel Gauge, and Haptic Driver for Small Li+ System | DigiKey |  | 0
MAX20360MEWZ+T | Analog Devices | PMIC with Ultra-Low IQ Regulators, Charger, Fuel Gauge, and Haptic Driver for Small Li+ System | DigiKey |  | 0
MAX20816AATN+T | Analog Devices | 16 phase Controller with AVSBu | DigiKey |  | 0
MAX20360AEWZ+T | Analog Devices | PMIC with Ultra-Low IQ Regulators, Charger, Fuel Gauge, and Haptic Driver for Small Li+ System | DigiKey |  | 0
MAX20360CEWZ+T | Analog Devices | PMIC with Ultra-Low IQ 3 Buck / 1 Buck-Boost / 2 LDO's Regulator 10-OUT 72-Pin T/R | DigiKey |  | 0
MAX20360BEWZ+T | Analog Devices | PMIC with Ultra-Low IQ Regulators, Charger, Fuel Gauge, and Haptic Driver for Small Li+ System | Mouser | 9.97 | 2653
MAX20781GAFC+ | Analog Devices | FC2QFN New Gen Power Stage | DigiKey | 8.9234 | 0
MAX20781HAFC+ | Analog Devices | FC2QFN New Gen Power Stage | DigiKey | 8.9234 | 0
MAX20816AATN+ | Analog Devices | 16 phase Controller with AVSBu | Mouser | 9.6 | 0
MAX16971GTEB/V+TW | Analog Devices | Hi-Speed USB Protector with Apple iPhone/iPad and USB 2.0 Charge Detection 3A Automotive 16-Pin TQFN-EP Tube
MAX20043FGEEB/V+T | Analog Devices | Industry-Leading Overvoltage and ESD Protection for Automotive USB
MAX5051AAUI+ | Analog Devices | Parallelable, Clamped Two-Switch Power-Supply Controller IC
MAX845C/D | Analog Devices | Isolated Transformer Driver for PCMCIA Applications
MAX17526CATP+ | Analog Devices | IC Pwr Mgmt Distribution
MAX17526CATP+T | Analog Devices | IC Pwr Mgmt Distribution
MAX17526BATP+ | Analog Devices | Power Supply Support Circuit, Adjustable, 1 Channel, +12.4V
MAX17526BATP+T | Analog Devices | Power Supply Support Circuit, Adjustable, 1 Channel, +12.4V
MAX77958EWV+ | Analog Devices | Power Supply Management Circuit, Adjustable, 11 Channel, PBGA30 | Mouser | 1.57 | 16
MAX20335BEWX+ | Analog Devices | PMIC with Ultra-Low IQ Voltage Regulators and Battery Chargers for Small Lithium Ion Systems
MAX14741EWP+T | Analog Devices | Provides the system power from two separate power sources with ultra-low supply current
MAX77932CEWO+ | Analog Devices | WLP-42(2.43x2.83) Power Management Specialized - PMIC ROHS | Mouser | 1.71 | 663
MAX20342EWG+ | Analog Devices | USB Type-C Charger Detector with Integrated OVP DPDT 24-Pin WLP Cut Tape | Mouser | 2.02 | 0
MAX77655AEWE+ | Analog Devices | Low IQ SIMO PMIC with 4-Outputs Delivering up to 700mA Total Output Current | Mouser | 2.26 | 0
MAX77642ANA+ | Analog Devices | Multi Function Power Management IC Buck Boost 1-LDO 3-Out 0.5V to 5.5V 25-Pin WLP | Mouser | 2.27 | 325
MAX77840EWG+ | Analog Devices | 3A Buck Charger with ModelGauge m5 Fuel Gauge and USB BC1.2 Detection | Mouser | 3.69 | 0
MAX77658AANX+ | Analog Devices | Ultra-Low Power PMIC Featuring Single-Inductor, 3-Output Buck-Boost, 2-LDOs, Power-Path Charger, and Fuel Gauge for...
MAX77958CEWV+ | Analog Devices | Industry's Simplest Standalone USB Type-C and USB Power Delivery Controller
MAX13253ATB+ | Analog Devices | 1A Spread-Spectrum Push-Pull Transformer Driver for Isolated Power Supplies
MAX258ATA+ | Analog Devices | 500mA Push-Pull Transformer Driver for Isolated Power Supplies
MAX20430ATIG/VY+T | Analog Devices | Step Down/Step Up Converter with LDO Regulator 6-OUT 28-Pin TQFN EP T/R
MAX16507GGN+T | Analog Devices | QFN VR13 Cpu Master | DigiKey |  | 0
MAX20310EEWE+ | Analog Devices | Ultra-Low Quiescent Current PMIC with SIMO Buck-Boost for Wearable Applications
MAX11008BETM+T | Analog Devices | Dual RF LDMOS Bias Controller with Nonvolatile Memory | DigiKey |  | 0
MAX20856BAFK+T | Analog Devices | 5x6 Smart Power-Stage IC with Integrated Current and Temperature Sensors | DigiKey |  | 0
MAX20856AAFK+T | Analog Devices | 5x6 Smart Power-Stage IC with Integrated Current and Temperature Sensors | DigiKey |  | 0
MAX8660ETL/V+T | Analog Devices | MAX8660 Tape & Reel (TR) Surface Mount Processor pmic power management device 5mm 3.6V -40C~85C | DigiKey |  | 0
MAX20856BAFK+ | Analog Devices | 5x6 Smart Power-Stage IC with Integrated Current and Temperature Sensors | Mouser | 12.5 | 490
MAX20856AAFK+ | Analog Devices | 5x6 Smart Power-Stage IC with Integrated Current and Temperature Sensors | Mouser | 12.53 | 980
MAX1979ETM+T | Analog Devices | Power Management Specialized - PMIC Integrated Temp Ctlr for Peltier Modules | DigiKey |  | 0
MAX4810CTN+T | Analog Devices | Medical Ultrasound Imaging, Sonar PMIC 56-TQFN (7x7) | DigiKey |  | 0
MAX9959FCCQ+D | Analog Devices | 25V Span, 800mA Device Power S | DigiKey | 34.445 | 0
MAX32010CCQ+T | Analog Devices | Device Power Supply 25V Span 1.2A 100-Pin TQFP T/R | DigiKey | 38.1922 | 0
MAX14809ETK+T | Analog Devices | Octal Three-Level/Quad Five-Level High-Voltage 2A Digital Pulsers with T/R Switch | DigiKey |  | 0
MAX253MJA | Analog Devices | 1W Primary-Side Transformer H-Bridge Driver for Isolated Supplies
MAX17000ETG+T | Analog Devices | Memory, DDR2/DDR3 Regulator PMIC 24-TQFN (4x4)
MAX4940CTN+T | Analog Devices | High Voltage Digital Pulsers 56-Pin TQFN EP T/R
MAX4940ACTN+T | Analog Devices | Dual/Quad, Unipolar/Bipolar, High-Voltage Digital Pulsers
MAX16917BGEE/V+T | Analog Devices | PMIC Solutions Auto USB 2.0 protect w/external FET
MAX16917DGEE/V+T | Analog Devices | PMIC Solutions Auto USB 2.0 protect w/external FET
MAX16943EGEE/V+T | Analog Devices | Conv DC-DC Single Step Down 3.5V to 36V 16-Pin QSOP
MAX16944EGEE/V+T | Analog Devices | Conv DC-DC Single Step Down 3.5V to 36V 16-Pin QSOP
MAX17119ETI+T | Analog Devices | Lcd Tv/monitor Pmic 28-TQFN (5X5)
MAX16917BGEE/V+ | Analog Devices | PMIC Solutions Auto USB 2.0 protect w/external FET
MAX16917DGEE/V+ | Analog Devices | PMIC Solutions Auto USB 2.0 protect w/external FET
MAX16942EGEE/V+ | Analog Devices | Conv DC-DC Single Step Down 3.5V to 36V 16-Pin QSOP
MAX16943EGEE/V+ | Analog Devices | Conv DC-DC Single Step Down 3.5V to 36V 16-Pin QSOP | Mouser | 2.86 | 150
MAX16944EGEE/V+ | Analog Devices | Conv DC-DC Single Step Down 3.5V to 36V 16-Pin QSOP
MAX4967EGEE/V+ | Analog Devices | Current & Power Monitors & Regulators USB 2.0 Protector
MAX4967EGEE/V+T | Analog Devices | High-Speed, Low-Power, Single-Supply Multichannel, Video Multiplexer-Amplifier
MAX16969DGEE/V+ | Analog Devices | Fully Integrated Automotive-Grade USB Protector with Apple and USB Host Charger Detection
MAX17710G+T | Analog Devices | Energy Harvesting Charger and Protector 12-Pin UTDFN EP T/R
MAX753CSE+ | Analog Devices | Display Drivers & Controllers CCFL Backlight & LCD Neg Contrast Ctlr
MAX753CSE+T | Analog Devices | Display Drivers & Controllers CCFL Backlight & LCD Neg Contrast Ctlr
MAX847EEI+T | Analog Devices | Power Supply Management Circuit, Adjustable, 1 Channel, PDSO28
MAX16924GGM/VY+ | Analog Devices | 4-Channel Automotive PMIC with Preboost in side-wettable package | Mouser | 10.33 | 70
MAX16924GGM/VY+T | Analog Devices | 4-Channel Automotive PMIC with Preboost in side-wettable package | DigiKey |  | 0
MAX17079GTL+TW | Analog Devices | Translation - Voltage Levels 4 or 2 Logic - Level Shifter
MAX17079GTL+W | Analog Devices | Translation - Voltage Levels 4 or 2 Logic - Level Shifter
MAX4811CTN+TG5E | Analog Devices | Timers & Support Products Dual, Unipolar/Bipolar, High-Voltage Digital Pulsers
MAX17523ETE+T | Analog Devices | TQFN-16(3x3) Power Management Specialized - PMIC ROHS | DigiKey |  | 0
MAX14738EWT+ | Analog Devices | CPU32+ Microprocessor IC M683xx 1 Core, 32-Bit 25MHz 357-PBGA (25x25) | Mouser | 0.849 | 0
MAX14690AEWX+ | Analog Devices | PMIC with Ultra-Low IQ Voltage Regulators andBattery Charger for Small Lithium Ion Systems | Mouser | 3.58 | 20
MAX77950EWW+ | Analog Devices | Power Supply Management Circuit, Adjustable, 1 Channel, +16V, PBGA52 | Mouser | 2.9 | 0
MAX20317EWP+ | Analog Devices | Power Management Specialized - PMIC I2C Universal Accessory Mgmt IC | Mouser | 1.1 | 25
MAX20323ENC+ | Analog Devices | Power Management Specialized - PMIC USB Type-C CC-Pin OvervoltageProtector | Newark | 0.348 | 3
MAX20323DENC+ | Analog Devices | Power Management Specialized - PMIC USB Type-C CC-Pin OvervoltageProtector
MAX20323ENC+T | Analog Devices | Power Management Specialized - PMIC USB Type-C CC-Pin Overvoltage Protect
MAX20323FENC+T | Analog Devices | Power Management Specialized - PMIC USB Type-C CC-Pin Overvoltage Protect
MAX14727EWV+ | Analog Devices | Power Supply Support Circuit, Adjustable, 1 Channel, +13.75V, BICMOS, PBGA30
MAX14728EWV+ | Analog Devices | Dual-Input, Bidirectional Overvoltage Protector with Automatic Path Control | Newark | 0.442 | 16
MAX14731EWV+ | Analog Devices | Dual-Input, Bidirectional Overvoltage Protector with Automatic Path Control
MAX16927AGTM/V+T | Analog Devices | Power Management Specialized - PMIC Automotive TFT-LCD Power Supply with Boost, Buck, and Cuk Conver | DigiKey |  | 0
MAX14699EWC+ | Analog Devices | Fast Response, Tighter Accuracy, Low RON and Integrated Surge Protection in a WLP Package | Mouser | 1.56 | 0
MAX20310AEWE+ | Analog Devices | Ultra-Low Quiescent Current PMIC with SIMO Buck-Boost for Wearable Applications | Newark | 0.829 | 25
MAX77640AEWV+ | Analog Devices | Ultra-Low Power PMIC with 3-Output SIMO, 150mA LDO, and Power Sequencer
MAX77641AEWV+ | Analog Devices | Ultra-Low Power PMIC with 3-Output SIMO, 150mA LDO, and Power Sequencer
MAX77278EWB+ | Analog Devices | PMIC with 3-Output SIMO and Power Path Charger for Small Li+ 425mA 35-Pin WLP
MAX14637CVB+T | Analog Devices | Compliant with USB Battery Charger Specification Revision 1.2 (USB BC 1.2)
MAX8520ETP/GG8 | Analog Devices | Non-RoHS Compliant INDUSTRIAL S-XQCC-N20 NO LEAD pmic power management device 85C 5V 5mm
MAX20345AEWN+T | Analog Devices | PMIC with Ultra-Low IQ Voltage Regulator 3-OUT 56-Pin WLP T/R
MAX20323CENC+ | Analog Devices | Power Management Specialized - PMIC USB Type-C CC-Pin Overvoltage Protector | Mouser | 1.06 | 0
MAX20334EWC+ | Analog Devices | WLP-12(1.23x1.63) Power Management Specialized - PMIC ROHS | Mouser | 0.924 | 0
MAX13362ATL+ | Analog Devices | Monitor the Status of 24 Automotive Switches with a Single Microcontroller
MAX77654AENVN+ | Analog Devices | Step Down/Step Up DC-DC Converter with LDO Regulator 5-OUT 30-Pin WLP Cut Tape | Mouser | 2.27 | 60
MAX20340EWL+ | Analog Devices | Bidirectional DC Powerline Communication Management IC 3.4 to 5.5V 9-Pin WLP Cut Tape | Mouser | 1.42 | 0
MAX16971GEEA/V+TW | Analog Devices | Hi-Speed USB Protector with Apple iPhone/iPad and USB 2.0 Charge Detection 3A Automotive 16-Pin QSOP T/R
MAX17119ETI+TW | Analog Devices | Conv DC-DC Single Step Up 4.75V to 12V 8-Pin PDIP N
MAX20044FGEEA/V+T | Analog Devices | Industry-Leading Overvoltage and ESD Protection for Automotive USB
MAX16971GEEA/V+T | Analog Devices | 3A Automotive Hi-Speed USB Protectors with Apple iPhone/iPad and USB 2.0 Charge Detection
MAX253ESA/V+ | Analog Devices | Tube CMOS INTERFACE CIRCUIT 2015 pmic power management device 4.9mm 5V 85C
MAX16971GEEA/V+W | Analog Devices | Hi-Speed USB Protector with Apple iPhone/iPad and USB 2.0 Charge Detection 3A Automotive 16-Pin QSOP Tube
MAX1808EUB+T | Analog Devices | Micropower Adjustable Overvoltage Protection Controllers
MAX16948AGTE/V+CET | Analog Devices | Automotive Dual Remote Antenna Current-Sense LDO/Switch 16-Pin TQFN EP T/R
MAX17135ETJ+ | Analog Devices | Tube Surface Mount BICMOS SWITCHING REGULATOR pmic power management device 5mm 5.5V 1MHz 85C | Mouser | 3.35 | 184
MAX20042FGEEB/V+T | Analog Devices | Industry-Leading Overvoltage and ESD Protection for Automotive USB
MAX17126AETM+C49 | Analog Devices | RoHS Compliant 8542.39.00.01 SWITCHING REGULATOR Tube pmic power management device
MAX8904ETN+TGC5 | Analog Devices | High-Efficiency Power-Management IC with I²C Control for 2-Cell Li+ Battery Operated Devices
MAX77840MEWG+T | Analog Devices | Interface Pmic For Smart Phone
MAX16971GEEA/V+ | Analog Devices | 3A Automotive Hi-Speed USB Protectors with Apple iPhone/iPad and USB 2.0 Charge Detection
MAX16971GTEB/V+T | Analog Devices | Hi-Speed USB Protector 16-Pin TQFN EP T/R
MAX1978ETM+TW | Analog Devices | Integrated Temperature Controller for Peltier Modules 3V to 5.5V 48-Pin TQFN T/R
MAX9959FCCQ+WD | Analog Devices | Device Power Supply Integrated Go/No-Go Comparators 12V to 18V 100-Pin TQFP-EPR-ID
MAX8858ETJ+T | Analog Devices | Smallest, All-Internal MOSFET, 6-Channel DSC PMIC in a 5mm x 5mm TQFN
MAX9959FCCQ+CAG | Analog Devices | Device Power Supply 100-Pin TQFP EU
MAX14691ATP+T | Analog Devices | Industry's First Dynamic Power Limiter with Thermal Controlled Current Foldback
MAX14692ATP+T | Analog Devices | Industry's First Dynamic Power Limiter with Thermal Controlled Current Foldback
MAX16971GTEB/V+ | Analog Devices | 3A Automotive Hi-Speed USB Protectors with Apple iPhone/iPad and USB 2.0 Charge Detection
MAX17000AETG+TCAJ | Analog Devices | BICMOS QUAD RoHS Compliant NO LEAD DC to DC switching controller 85C 5V 0.8mm
MAX1978ETM+W | Analog Devices | Integrated Temperature Controller for Peltier Modules 3V to 5.5V 48-Pin TQFN Tube
MAX17075GTG/V+TGH7 | Analog Devices | Conv DC-DC Single Step-Up 2.5V to 5.5V 24-Pin TQFN-EP T/R
MAX20043FGEEA/V+T | Analog Devices | Industry-Leading Overvoltage and ESD Protection for Automotive USB
MAX16970GEEA/V+TW | Analog Devices | Hi-Speed USB Protector with Apple iPhone/iPad and USB 2.0 Charge Detection 3A Automotive 16-Pin QSOP T/R
MAX16970GEEA/V+T | Analog Devices | 3A Automotive Hi-Speed USB Protectors with Apple iPhone/iPad and USB 2.0 Charge Detection
MAX16970GEEA/V+ | Analog Devices | 3A Automotive Hi-Speed USB Protectors with Apple iPhone/iPad and USB 2.0 Charge Detection
MAX5051AAUI+T | Analog Devices | Two-Switch Power-Supply Controller Parallelable 11V to 76V 2A 28-Pin TSSOP EP T/R
MAX14815ETK+T | Analog Devices | Octal 5-Level Pulser with T/R Switch and Embedded Beamforming 8-Channel 105V 68-Pin TQFN T/R
MAX20067GTJ/V+T | Analog Devices | Automotive 3-Channel Display Bias IC with VCOM Buffer, Level Shifter, and I2C Interface
MAX253ESA/V+T | Analog Devices | Transformer Driver for Isolated RS-485 Interface 3.3V/5V 8-Pin SOIC T/R
MAX16970GEEB/V+T | Analog Devices | 3A Automotive Hi-Speed USB Protectors with Apple iPhone/iPad and USB 2.0 Charge Detection
MAX20042FGEEA/V+T | Analog Devices | Industry-Leading Overvoltage and ESD Protection for Automotive USB
MAX16970GEEB/V+ | Analog Devices | 3A Automotive Hi-Speed USB Protectors with Apple iPhone/iPad and USB 2.0 Charge Detection
MAX17135ETJ+T | Analog Devices | Multi-Output DC-DC Power Supply with VCOM Amplifier and Temperature Sensor for E-Paper Applications
CYPD3177-24LQXQT | Infineon | Usb Type-c Dfp Port Controller Usb 1.3/USB 2.0/USB 3.0/USB-C 3.3V/5V T/r 24-PIN QFN Ep | DigiKey | 1.0837 | 22616
TLE9471ESV33XUMA1 | Infineon | CAN 5Mbps Normal/Sleep 5V Automotive AEC-Q100 24-Pin TSDSO EP T/R | DigiKey | 2.0818 | 8740
TLE94713ESXUMA1 | Infineon | CAN 5Mbps Normal/Sleep 5V Automotive AEC-Q100 24-Pin TSDSO EP T/R | Mouser | 2.25 | 2805
IR35221MTRPBF | Infineon | DIGITAL DC-DC MULTIPHASE BUCK CONTROLLER IC - Tape and Reel | DigiKey | 3.4374 | 4678
IR35215MTRPBF | Infineon | Digital Multi-Phase Ctrl, -40 To 85Deg C Rohs Compliant: Yes ¦Infineon IR35215MTRPBF | DigiKey | 3.8331 | 0
IRPS5401MTRPBF | Infineon | Power Management, 14 V, 1 LDO, 5 Regulated Outputs, 56 Pins, QFN | Mouser | 6.13 | 2889
BCR400WH6327XTSA1 | Infineon | BCR400W Series 18 V 10 mA 330 mW Surface Mount Bias Controller - SOT-343 | Newark | 0.023 | 295
CDM10VXTSA1 | Infineon | LED Driver AC/DC, Isolated, 11 V to 25 V, 5.5 A, 1 kHz, 6 Pins, SOT-23 | Mouser | 0.228 | 2807
CYPD3177-24LQXQ | Infineon | IC Usb Type-c Port Control 24QFN / Usb Type C Pmic 24-QFN (4X4) | Mouser | 1.01 | 20760
CDM10VDXTSA1 | Infineon | LED Driver 1-Ch 1 LEDs 0-10V/PWM 6-Pin SOT-23 T/R - Tape and Reel | DigiKey | 0.16638 | 17355
TLE94713ESV33XUMA1 | Infineon | Power Supply Management Circuit, Adjustable, 1 Channel, +0.6V, PDSO24 | Mouser | 2.25 | 861
TLE8082ESXUMA1 | Infineon | Small Engine Management Ic, 150Deg C Rohs Compliant: Yes ¦Infineon TLE8082ESXUMA1 | DigiKey | 2.784 | 23999
IR35217MTRPBF | Infineon | Digital DC-DC Multiphase Buck Controller IC 56-pin QFN | Mouser | 2.89 | 1937
IR35204MTRPBF | Infineon | DC DC Controller IC Dual-OUT Digital Multi-Phase Buck 40-Pin QFN T/R | DigiKey | 3.0888 | 2916
TLE8888QKXUMA1 | Infineon | PG-LQFP-100-12 Power Management Specialized - PMIC ROHS | Mouser | 16.02 | 963
CDM10VD3XTSA1 | Infineon | CDM10VD3 Series 11 to 25 V 1 mA LED Lighting Driver Dimming Solution - SOT-23-6 | Newark | 0.186 | 274
CDM10V2XTSA1 | Infineon | CDM10V2 Series 11 to 25 V Surface Mount Dimming Controller - SOT-23-6 | DigiKey | 0.16638 | 7759
CDM10VD4XTSA1 | Infineon | ROHS3Compliant 8542.39.00.01 GULL WING 2016 Dimming Controller -40C~105C 11V~25V 2.9mm | DigiKey | 0.22884 | 2994
CDM10VD2XTSA1 | Infineon | Led Driver, Sot-23-6, Smd Rohs Compliant: Yes ¦Infineon CDM10VD2XTSA1 | DigiKey | 0.22853 | 2888
IRS25751LTRPBF | Infineon | 480 V high-voltage start-up gate-driver support ICs enable and regulated output current, SOT23-3, RoHS | Mouser | 0.557 | 2706
IR35201MTRPBF | Infineon | IR35201 Series 3.3V digital multi-phase buck controller Package 56-pin, QFN 7 | Mouser | 3.63 | 758
CYPD2803A1-09FNXIT | Infineon | Electronically Marked Cable Asse | DigiKey | 1.4206 | 4988
CYPD2803A109FNXITXTMA1 | Infineon | Electronically Marked Cable Asse | DigiKey | 1.4206 | 5000
TLE8088EMXUMA1 | Infineon | Small Engine Managment IC for 1 cylinder combustion excluding VRS I/F and SPI, PG-SSOP-24, RoHS | Mouser | 1.66 | 0
TLE80803EMXUMA1 | Infineon | Engine Management IC with K-line Transceiver for Small Engines 5V 250 mA 24-Pin PG-SSOP | DigiKey | 2.0025 | 2496
TLE9263BQXV33XUMA2 | Infineon | Power System Basis Chip Automotive AEC-Q100 48-Pin VQFN EP T/R | DigiKey | 2.2658 | 1420
TLE9263BQXXUMA2 | Infineon | System Basis Chip, -40 to 150DEG C, VQFN Rohs Compliant: Yes | Mouser | 2.26 | 2392
TLE92633BQXV33XUMA2 | Infineon | Mid-Range+ System Basis Chip 48-Pin VQFN EP T/R | DigiKey | 2.4925 | 4780
CYPD717140LQXQTXUMA1 | Infineon | Ez-pd CCG7SC Single-port Usb Typ | DigiKey | 2.5311 | 1982
CYPD717140LQXQXQLA1 | Infineon | Ez-pd CCG7SC Single-port Usb Typ | DigiKey | 2.5311 | 1027
WLC1115-68LQXQT | Infineon | Wireless Charging Transmitter IC 4.5V to 24V 68-Pin VQFN EP T/R | Mouser | 3.18 | 2966
WLC1115-68LQXQ | Infineon | Wireless Charging Transmitter IC 4.5V to 24V 68-Pin VQFN EP Tray | DigiKey | 2.8125 | 359
WLC1150-68LQXQT | Infineon | WLC1150 Series I2C/UART Interface 50 W Wireless Charging Transmitter IC - QFN-68 | Mouser | 3.68 | 1996
WLC1150-68LQXQ | Infineon | WLC1150 Series I2C/UART Interface 50 W Wireless Charging Transmitter IC - QFN-68 | DigiKey | 4.0905 | 0
TLE8080EMXUMA1 | Infineon | Small Engines 6V to 18V Automotive 24-Pin SSOP T/R | Mouser | 2 | 0
TLE92633BQXXUMA2 | Infineon | System Basis Chip, -40 to 150DEG C, VQFN Rohs Compliant: Yes | DigiKey | 2.4925 | 460
TLE9261BQXV33XUMA2 | Infineon | Mid-Range+ System Basis Chip 48-Pin VQFN EP T/R | DigiKey |  | 0
TLE9261BQXXUMA2 | Infineon | Mid-Range+ System Basis Chip 48-Pin VQFN EP T/R | DigiKey |  | 0
TLE9262BQXV33XUMA2 | Infineon | System Basis Chip, CAN FD, LIN, 3 V to 28 V, 3.3 V, 48 Pins, VQFN-EP | DigiKey |  | 0
TLE9262BQXXUMA2 | Infineon | System Basis Chip, CAN FD, LIN, 3 V to 28 V, 5 V, 48 Pins, VQFN-EP | DigiKey |  | 0
TLE92613BQXV33XUMA2 | Infineon | Optireg Syst Basis Chips | DigiKey |  | 0
TLE92613BQXXUMA2 | Infineon | Optireg Syst Basis Chips | DigiKey |  | 0
TLE92623BQXV33XUMA2 | Infineon | Optireg Syst Basis Chips | DigiKey |  | 0
TLE92623BQXXUMA2 | Infineon | Mid-Range+ System Basis Chip 48-Pin VQFN EP T/R | DigiKey |  | 0
WLC151568LDXSTXUMA1 | Infineon | Type-c - Emerging App. | DigiKey |  | 0
WLC151568LDXSXQMA1 | Infineon | Type-c - Emerging App. | DigiKey | 3.8809 | 0
TLE9271QXV33XUMA2 | Infineon | Optireg Syst Basis Chips | DigiKey |  | 0
TLE9271QXXUMA2 | Infineon | System Basis Chip 5Mbps 4.5V to 28V 750 mA 48-Pin VQFN EP T/R | DigiKey |  | 0
TLE9272QXV33XUMA2 | Infineon | Optireg Syst Basis Chips | DigiKey |  | 0
TLE9272QXXUMA2 | Infineon | System Basis Chip 48-Pin VQFN EP T/R | DigiKey |  | 0
TLE9273QXXUMA2 | Infineon | Optireg Syst Basis Chips | DigiKey |  | 0
TLE9273QXV33XUMA2 | Infineon | Optireg Syst Basis Chips | DigiKey |  | 0
TLE9274QXXUMA3 | Infineon | DCDC Buck CAN/LIN Contr.VQFN-48 | DigiKey |  | 0
TLF35585QVS01XUMA1 | Infineon | Engine Management PMIC PG-VQFN-48-79 | DigiKey |  | 0
TLF35585QVS02XUMA1 | Infineon |  | DigiKey |  | 0
TLF35585QUS01XUMA1 | Infineon |  | DigiKey |  | 0
TLF35585QUS02XUMA1 | Infineon |  | DigiKey |  | 0
TLE9243QKXUMA1 | Infineon | Optireg Ap Spec Pmic PG-LQFP-64 | Mouser | 7.1 | 1
TLE8888QKXUMA2 | Infineon
R9A02G011GNP#AC0 | Renesas | Usb Pd Controller, Usb 3.1, 3 V to 5.5 V, 32PINS, Hvqfn | DigiKey | 2.13 | 847
RAA270000KFT#HA2 | Renesas | Power Management Specialized - PMIC MSIG AUTOMOTIVE3 | DigiKey | 6.9516 | 5000
RAJ2800034H12HPF#GB0 | Renesas | Single Channel Intelligent Power Device 2.5m Ohm 7-Pin TO-263 T/R | DigiKey | 2.9307 | 800
RAJ2800024H12HPF#GB0 | Renesas | Single Channel Intelligent Power Device 1.6m Ohm 7-Pin TO-263 T/R | DigiKey | 3.5863 | 800
RAJ2800024H11HPF#GB0 | Renesas | Current Limit SW 1-IN 1-OUT 4.5V to 28V 7-Pin(6+Tab) TO-263 T/R Automotive AEC-Q100 | DigiKey | 3.5863 | 0
SLG7NT4198V | Renesas | Interrupt Generator Low Power Push Pull-2x Outputs 1Hz 3.3V 8-Pin TDFN | DigiKey | 0.27472 | 36000
SLG7NT4505V | Renesas | GreenPAK Interrupt Generator Low Power Open Drain NMOS Output 1X-2X Outputs 1Hz 3.3V 8-Pin TDFN | Mouser | 0.274 | 2635
SLG7NT128V | Renesas | Interrupt Generator Low Power Open Drain-2x Outputs 1Hz 3.3V 8-Pin TDFN | Mouser | 0.339 | 4339
ISL6271ACRZ-T | Renesas | Integrated XScale Regulator 20-Pin QFN EP T/R | Mouser | 2.67 | 18314
RAA270005KFP#AA0 | Renesas | Step Down/Step Up Converter with LDO Regulator 6-OUT 40-Pin HLQFP | Mouser | 6.32 | 250
R9A02G015020GNP#AC0 | Renesas | USB PD 3.0 Type-C Port Manager (w/ USB) | DigiKey | 1.28 | 1445
R9A02G015120GNP#AC0 | Renesas | Usb Pd 3.0 Type-c Port Manager (w/o Usb) | DigiKey | 1.15 | 1227
RAA2900014H12HPD#GB0 | Renesas | Power Driver 1-OUT High Side 9V to 28V 3-Pin TO-252 T/R | DigiKey | 0.97682 | 2480
RAA2900024H12HPD#GB0 | Renesas | Power Driver 1-OUT High Side 9V to 28V 3-Pin TO-252 T/R | DigiKey | 1.1452 | 2500
R9A02G011GBG#AC0 | Renesas | Usb Pd Controller, Usb 3.1, 2.7 V to 5.5 V, 42PINS, BGA | DigiKey | 2.34 | 600
RAA2900034H12HPD#GB0 | Renesas | Power Driver 42A 1-OUT Hi/Lo Side Non-Inverting 4-Pin TO-252 T/R | DigiKey | 1.3137 | 4995
UPD166034T1U-E1-AY | Renesas | Power TRS2 Ipd MP-3ZK High Side | DigiKey | 1.3851 | 2464
UPD166032T1U-E1-AY | Renesas | Current Limit SW 1-IN 1-OUT -2V to 16V 121A 7-Pin(6+Tab) TO-252 T/R Automotive AEC-Q100 | DigiKey | 1.2853 | 2490
UPD166033T1U-E1-AY | Renesas | Power Device E Ipd MP-3ZK Hight | DigiKey | 1.4169 | 3970
UPD166031AT1U-E1-AY | Renesas | Power Switch High Side 10mA 7-Pin TO-252 T/R | DigiKey | 1.3178 | 2435
DA9061-16AMC | Renesas | Step Down Converter with LDO Regulator 7-OUT 40-Pin QFN T/R | Mouser | 2.08 | 0
DA9061-A0AMC | Renesas | 8.5A System Pmic (4 Bucks + 4 Ldo +rtc).for Customer Programmimg Devices Themselves. Customer Must S | DigiKey |  | 6600
DA9062-55AMC | Renesas | Standard Variant For RZG2UL/RZFIVE With DDR4 | DigiKey |  | 0
DA9062-53AMC | Renesas | Step Down Converter with LDO Regulator 8-OUT 40-Pin QFN T/R | DigiKey |  | 0
DA9062-52AMC | Renesas | Power Management Specialized - PMIC Standard OTP for RZG2UL and RZFive based systems requiring DDR4 support | DigiKey |  | 0
DA9062-A0AMC | Renesas | 8.5A System Pmic (4 Bucks + 4 Ldo +rtc).for Customer Programmimg Devices Themselves. Customer Must S | DigiKey |  | 0
DA9062-56AMC | Renesas | Power Management Specialised - PMIC 8.5A System PMIC (4 bucks 4 LDO +RTC) | DigiKey |  | 6600
DA9063L-A1HO2 | Renesas | 12.5A System Pmic - (6 Bucks + 5 Ldo); For Customer Programmimg Devices Themselves. Customer Must Si | DigiKey |  | 0
DA9061-A0AM1 | Renesas | PMIC Designed for Applications Requiring up to 6A Continuous Current | DigiKey | 1.8375 | 6843
DA9061-16AM1 | Renesas | Step Down Converter with LDO Regulator 7-OUT 40-Pin QFN Tray | DigiKey | 2.0786 | 6643
DA9062-53AM1 | Renesas | Power Management Specialized - PMIC Standard OTP for RZG2UL and RZFive based systems requiring DDR3L support | DigiKey | 2.3897 | 6810
DA9062-52AM1 | Renesas | Pmic, 8.5A System Pmic (4 Bucks + 4 Ldo + Rtc) | DigiKey | 2.3897 | 6808
DA9062-55AM1 | Renesas | Standard Variant For RZG2UL/RZFIVE With DDR4 | DigiKey | 2.3897 | 6690
DA9062-56AM1 | Renesas | Power Management Specialised - PMIC 8.5A System PMIC (4 bucks 4 LDO RTC) | DigiKey | 2.3897 | 6556
DA9062-A0AM1 | Renesas | Step Down Converter with LDO Regulator 8-OUT 40-Pin QFN Tray | Mouser | 2.28 | 0
DA9063-A0HO2 | Renesas | 14.2A System Pmic (6 Bucks + 11 Ldo); For Customer Programmimg Devices Themselves. Customer Must Sign | DigiKey |  | 0
P9235A-RBNDGI | Renesas | Wireless Power Transmitter with Programmed Bootloader 4.25V to 21V 40-Pin QFN Tray | Mouser | 4.18 | 5084
DA9063L-A1HO1 | Renesas | System PMIC for applications providing up to 12A continuous current | DigiKey |  | 0
ISL6537ACRZ-T | Renesas | Voltage Mode PWM Controller 0.8V to 5.5V/0.4V to 2.75V/0.8V 28-Pin QFN EP T/R | DigiKey | 4.4859 | 4061
ISL78419ARZ-T7A | Renesas | IC Tft-lcd Ps Regulator 28QFN | Mouser | 4.51 | 100
DA9063-A0HO1 | Renesas | 14.2A System Pmic (6 Bucks + 11 Ldo); For Customer Programmimg Devices Themselves. Customer Must Sig | DigiKey | 5.0625 | 4676
ISL6271ACRZ | Renesas | Integrated XScale Regulator ¦ IC REG PMIC 1BUCK 2LDO 20QFN | Mouser | 2.62 | 737
ISL78419ARZ | Renesas | QFN-28(4x5) Power Management Specialized - PMIC ROHS | Mouser | 4.14 | 15
RAA270000KFT#HA3 | Renesas | Power Management Specialized - PMIC MSIG AUTOMOTIVE3 AUTOMOTIVE OTHERS AUTOM
DA9131-42RT2 | Renesas | Dual 5A Output DC-DC Conventer, outputs 0.8V & 0.8V, I2C address 0xD0 | DigiKey | 1.5837 | 0
DA9131-43RT1 | Renesas | Dual 5A Output DC-DC Conventer, outputs 0.8V & 1.65V, I2C address 0xD0(1.65V doubled to 3.3V with external divider) | DigiKey | 1.5837 | 0
DA9131-43RT2 | Renesas | Dual 5A Output DC-DC Conventer, outputs 0.8V & 1.65V, I2C address 0xD0(1.65V doubled to 3.3V with external divider) | DigiKey | 1.5837 | 0
DA9131-44RT2 | Renesas | Conv DC to DC Dual Step Down 2.8V to 5.5V 24-Pin FCQFN T/R | DigiKey | 1.5837 | 0
DA9131-42RT1 | Renesas | Dual 5A Output DC-DC Conventer, outputs 0.8V & 0.8V, I2C address 0xD0 | DigiKey | 1.5837 | 0
RAA215300A2GNP#HA1 | Renesas | Power Management Specialized - PMIC RAA215300 9-Channel PMIC with RTC 56L QFN | Mouser | 5.43 | 836
IW330-00 | Renesas | 3-in-1 LED Driver Secondary-Side Signal Interface Controller with 0-5V and 0-10V Dimmer Support | DigiKey |  | 0
IW330-32 | Renesas | 3-in-1 LED Driver Secondary-Side Signal Interface Controller with 0-5V and 0-10V Dimmer Support | DigiKey |  | 0
IW350-02B | Renesas | Highly Programmable 3-in-1 Secondary-Side Signal Interface Controller with Optimized Output Drive | DigiKey |  | 0
IW350-00B | Renesas | Highly Programmable 3-in-1 Secondary-Side Signal Interface Controller with Optimized Output Drive | DigiKey |  | 0
IW350-00 | Renesas | Highly Programmable 3-in-1 Secondary-Side Signal Interface Controller with Optimized Output Drive | DigiKey |  | 0
IW350-30 | Renesas | LED Driver with Analog/PWM/Resistor Dimming 15V to 60V 8-Pin SOIC T/R | DigiKey |  | 0
IW350-30B | Renesas | Highly Programmable 3-in-1 Secondary-Side Signal Interface Controller with Optimized Output Drive | DigiKey |  | 0
IW350-30AB | Renesas | Highly Programmable 3-in-1 Secondary-Side Signal Interface Controller with Optimized Output Drive | DigiKey |  | 0
IW330-30 | Renesas | 3-in-1 LED Driver Secondary-Side Signal Interface Controller with 0-5V and 0-10V Dimmer Support | DigiKey |  | 0
IW350-02AB | Renesas | Highly Programmable 3-in-1 Secondary-Side Signal Interface Controller with Optimized Output Drive | DigiKey |  | 0
IW337-30 | Renesas | Switching Controllers Signal Interface Controller for Analog (010V), PWM, and Resistor Dimming | DigiKey |  | 0
IW350-00AB | Renesas | Highly Programmable 3-in-1 Secondary-Side Signal Interface Controller with Optimized Output Drive | DigiKey |  | 0
IW350-32B | Renesas | LED Driver with Analog/PWM/Resistor Dimming 15V to 60V 8-Pin SOIC T/R | DigiKey |  | 0
IW673-01 | Renesas | Digital Green-Mode Synchronous Rectifier Controller | DigiKey |  | 0
IW673-20 | Renesas | Compact AC/DC Adapters/Chargers for Media Tablets and Smart Phones PMIC SOT-23-6 | Mouser | 0.307 | 6019
IW673-88 | Renesas | Digital Green-Mode Synchronous Rectifier Controller | DigiKey |  | 0
DA9121-B0V72 | Renesas | Configurable, 10A Dual-Phase Sub-PMIC for High-Performance Mobile Processors and Memory | DigiKey |  | 0
RAA2900014H12HPD#GB2 | Renesas | Power Switch ICs - Power Distribution Motorcycle FlasherDriver 40mOhm TO-252-3 | DigiKey |  | 0
RAA2900024H12HPD#GB1 | Renesas | Power Switch ICs - Power Distribution POWER TRS2 IPD MP-3ZK HIGHT SIDE IPD | DigiKey |  | 0
UPD166032T1U(1)-E1-AY | Renesas | Power Switch ICs - Power Distribution POWER TRS2 IPD MP-3ZK HIGHT SIDE IPD | DigiKey |  | 0
UPD166031AT1U(1)-E1-AY | Renesas | Power Switch ICs - Power Distribution POWER TRS2 IPD MP-3ZK HIGHT SIDE IPD | DigiKey |  | 0
RAA2900034H12HPD#GB1 | Renesas | Power Switch ICs - Power Distribution POWER TRS2 IPD MP-3ZK HIGHT SIDE IPD | DigiKey |  | 0
UPD166034T1U(1)-E1-AY | Renesas | Power Switch ICs - Power Distribution POWER TRS2 IPD MP-3ZK HIGHT SIDE IPD | DigiKey |  | 0
UPD166033T1U(1)-E1-AY | Renesas | Power Switch ICs - Power Distribution POWER TRS2 IPD MP-3ZK HIGHT SIDE IPD | DigiKey |  | 0
IW248-00 | Renesas | Gate Drivers Smart IGBT Driver and Controller Solution for Inductive Heating Control | DigiKey |  | 0
P8610NRGI8 | Renesas | P8610 Dpu, 3.3V, 6A | DigiKey |  | 0
DA9072-80V32 | Renesas | Power Management Specialized - PMIC Ultra-Low Quiescent Current PMIC | Mouser | 1.7 | 2000
P8610NRGI | Renesas | P8610 Dpu, 3.3V, 6A | Mouser | 1.51 | 0
DA9070-08V32 | Renesas | Step Down/Step Up Converter with LDO Regulator 5-OUT 42-Pin WLCSP T/R | Mouser | 1.89 | 1931
DA9070-08V36 | Renesas | Highly Integrated PMIC for Wearables and Home Automation | Mouser | 1.61 | 398
DA9131-43RT2-A | Renesas | Dual 5A Output DC-DC Conventer, outputs 0.8V & 1.65V, I2C address 0xD0(1.65V doubled to 3.3V with external divider) | DigiKey |  | 0
DA9131-44RT1-A | Renesas | Dual 5A Output DC-DC Conventer, outputs 0.85V & 0.72V, I2C address 0x66 | DigiKey |  | 0
DA9131-44RT2-A | Renesas | Dual 5A Output DC-DC Conventer, outputs 0.85V & 0.72V, I2C address 0x66 | DigiKey |  | 0
DA9131-42RT1-A | Renesas | Dual 5A Output DC-DC Conventer, outputs 0.8V & 0.8V, I2C address 0xD0 | DigiKey |  | 0
DA9131-42RT2-A | Renesas | Dual 5A Output DC-DC Conventer, outputs 0.8V & 0.8V, I2C address 0xD0 | DigiKey |  | 0
DA9131-43RT1-A | Renesas | Dual 5A Output DC-DC Conventer, outputs 0.8V & 1.65V, I2C address 0xD0(1.65V doubled to 3.3V with external divider) | DigiKey |  | 0
DA9061-XXAM1 | Renesas | PMIC Designed for Applications Requiring up to 6A Continuous Current | DigiKey |  | 0
DA9061-XXAMC | Renesas | PMIC Designed for Applications Requiring up to 6A Continuous Current | DigiKey |  | 0
DA9061-00AM1 | Renesas | PMIC Designed for Applications Requiring up to 6A Continuous Current | DigiKey |  | 0
DA9061-00AMC | Renesas | 8.5A System Pmic (4 Bucks + 4 Ldo +rtc). '-00 Are Un-programmed Parts. Only For Avnet | DigiKey |  | 0
P9222-RAZGI8 | Renesas | P9222-R: Wireless Power Receiver for Low Power Applications, WLCSP-40 | Newark | 2.11 | 619
ISL6617CRZ-T | Renesas | PWM Doubler with Phase Shedding Function and Output Monitoring Feature | DigiKey |  | 0
ISL6617AFRZ-T | Renesas | DFN-10-EP(3x3) Power Management Specialized - PMIC ROHS | Mouser | 2.21 | 0
DA9062-XXAMC | Renesas | Designed for Applications Requiring up to 8.5 A | DigiKey |  | 0
DA9062-11AMC | Renesas | Renesas Electronics Standard OTP for Xilinx platforms | DigiKey |  | 0
DA9062-64AMC | Renesas | Step Down Converter with LDO Regulator 8-OUT 40-Pin QFN T/R | DigiKey |  | 0
DA9062-64AM1 | Renesas | Power Management Specialized - PMIC Standard variant for a TI Sittara Processor | DigiKey |  | 0
DA9062-11AM1 | Renesas | Step Down Converter with LDO Regulator 7-OUT 40-Pin QFN Tray | DigiKey |  | 0
DA9062-XXAM1 | Renesas | Step Down Converter with LDO Regulator 8-OUT 40-Pin QFN Tray | DigiKey |  | 0
DA9062-00AM1 | Renesas | Power Management Specialized - PMIC 8.5A System PMIC (4 bucks 4 LDO RTC) -00 arP | DigiKey |  | 0
DA9062-00AMC | Renesas | 8.5A System Pmic (4 Bucks + 4 Ldo +rtc). '-00 Are Un-programmed Parts. Only For Avnet | DigiKey |  | 0
ISL6617IRZ-T | Renesas | DFN-10(3x3) Power Management Specialized - PMIC ROHS | DigiKey |  | 0
DA29020 | Renesas | Glow Plug Current Controller Driver 5-CH Hi Side Non-Inv 48-Pin TQFP | DigiKey |  | 0
P9149VWTNRG8 | Renesas | Dfn 4.00X3.00X0.90 Mm, 0.50MM Pi | DigiKey |  | 0
P9149VWNRG28 | Renesas | Dfn 4.00X3.00X0.90 Mm, 0.50MM Pi | DigiKey |  | 0
RAJ2800044H12HPF#GB1 | Renesas | Power TRS2 Ipd MP-25LZ Hight Side Ipd | DigiKey | 2.4931 | 0
ISL78010ANZ-T | Renesas | Ic, lcd Supply, tqfp, 32Pin, plastic Rohs Compliant: Yes ¦Renesas ISL78010ANZ-T | DigiKey |  | 0
DA9061-XXAMC-A | Renesas | PMIC Designed for Applications Requiring up to 6A Continuous Current | DigiKey |  | 0
DA9061-XXAM1-A | Renesas | PMIC Designed for Applications Requiring up to 6A Continuous Current | DigiKey |  | 0
DA9073-61V32 | Renesas | Step Down Converter with LDO Regulator 5-OUT 42-Pin WLCSP T/R | Mouser | 1.48 | 0
RAJ2800044H12HPF#GB0 | Renesas | Single Channel Intelligent Power Device 3.8m Ohm 7-Pin TO-263 T/R | DigiKey | 2.8737 | 0
DA9062-XXAM1-A | Renesas | 8.5A System PMIC (4 bucks + 4 LDO + RTC) - Automotive | DigiKey |  | 0
DA9062-XXAMC-A | Renesas | Designed for Applications Requiring up to 8.5 A | DigiKey |  | 0
P9149WNRG28 | Renesas | Dfn 4.00X3.00X0.90 Mm, 0.50MM Pi | DigiKey |  | 0
ISL78010ANZ | Renesas | TQFP-32(5x5) Power Management Specialized - PMIC ROHS | Mouser | 3.01 | 583
DA9061-XXAM1-AT | Renesas | PMIC Designed for Applications Requiring up to 6A Continuous Current | DigiKey |  | 0
DA9061-XXAMC-AT | Renesas | PMIC Designed for Applications Requiring up to 6A Continuous Current | DigiKey |  | 0
ISL97649AIRZ-TR5566 | Renesas | TFT-LCD Supply + DCP + VCOM Amplifier + Gate Pulse Modulator + RESET | DigiKey |  | 0
P9235A-RBNDGI8 | Renesas | Wireless Power Transmitter for 5W Applications with the Programmed Bootloader 40 | Mouser | 3.77 | 1803
TPS76533DR | Texas Instruments | 150-mA, 10-V, low-IQ, low-dropout voltage regulator with power good & enable 8-SOIC -40 to 125 | Mouser | 1.73 | 1538
TPS77115DGKR | Texas Instruments | 150-mA, 10-V, low-dropout voltage regulator with enable & RESET with delay 8-VSSOP -40 to 125 | DigiKey |  | 0
TPS76501QDRDL | Texas Instruments
TLV76601QWDRBRQ1 | Texas Instruments | Automotive, adjustable- and fixed-output, 500-mA, 16-V, positive-voltage, LDO linear regulator | Mouser | 0.477 | 9055
TLV76618QWDRBRQ1 | Texas Instruments | Linear Voltage Regulator IC Positive Fixed 1 Output 500mA 8-SON (3x3) | DigiKey | 0.39375 | 11444
LP2989AILD-3.0/NOPB | Texas Instruments | 500-mA, 16-V, low-dropout voltage regulator with power good & enable 8-WSON -40 to 125 | Mouser | 1.48 | 690
TLV76612QWDRBRQ1 | Texas Instruments | Automotive, adjustable- and fixed-output, 500-mA, 16-V, positive-voltage, LDO linear regulator | DigiKey | 0.39375 | 6844
LP2989AIMM-3.0/NOPB | Texas Instruments | 500-mA, 16-V, low-dropout voltage regulator with power good & enable 8-VSSOP -40 to 125 | DigiKey | 1.5788 | 1000
TLV76633QWDRBRQ1 | Texas Instruments | LDO Regulator Pos 3.3V 0.5A Automotive 8-Pin VSON EP T/R | Mouser | 0.478 | 24888
LP2989AIMMX-5.0/NOPB | Texas Instruments | 500-mA, 16-V, low-dropout voltage regulator with power good & enable 8-VSSOP -40 to 125 | DigiKey | 1.7859 | 0
LP2989IM-3.0/NOPB | Texas Instruments | 500-mA, 16-V, low-dropout voltage regulator with power good & enable 8-SOIC -40 to 125 | Mouser | 1.52 | 454
LP2989AIM-2.5/NOPB | Texas Instruments | 500-mA, 16-V, low-dropout voltage regulator with power good & enable 8-SOIC -40 to 125 | Mouser | 2.26 | 40
LP2989AIM-1.8/NOPB | Texas Instruments | 500-mA, 16-V, low-dropout voltage regulator with power good 8-SOIC -40 to 125 | Mouser | 1.98 | 113
LP2989IM-1.8/NOPB | Texas Instruments | 500-mA, 16-V, low-dropout voltage regulator with power good 8-SOIC -40 to 125 | Mouser | 1.68 | 168
LP2989AIMX-1.8/NOPB | Texas Instruments | 500-mA, 16-V, low-dropout voltage regulator with power good 8-SOIC -40 to 125 | DigiKey |  | 0
LP2989IMX-1.8/NOPB | Texas Instruments | 500-mA, 16-V, low-dropout voltage regulator with power good 8-SOIC -40 to 125 | Mouser | 1.38 | 2490
LP2989ILDX-3.3/NOPB | Texas Instruments | 500-mA, 16-V, low-dropout voltage regulator with power good & enable 8-WSON -40 to 125 | DigiKey |  | 0
LP2989AIMX-3.0/NOPB | Texas Instruments | 500-mA, 16-V, low-dropout voltage regulator with power good & enable 8-SOIC -40 to 125 | DigiKey |  | 0
LP2989IMMX-2.8/NOPB | Texas Instruments | 500-mA, 16-V, low-dropout voltage regulator with power good & enable 8-VSSOP -40 to 125 | DigiKey |  | 0
LP2989IMM-2.8/NOPB | Texas Instruments | 500-mA, 16-V, low-dropout voltage regulator with power good & enable 8-VSSOP -40 to 125 | DigiKey | 1.9174 | 0
LP2989IMM-3.0/NOPB | Texas Instruments | 500-mA, 16-V, low-dropout voltage regulator with power good & enable 8-VSSOP -40 to 125 | Mouser | 1.62 | 511
LP38693MPX-ADJ/NOPB | Texas Instruments | 500-mA, 10-V, adjustable low-dropout voltage regulator with enable 5-SOT-223 -40 to 125 | DigiKey | 0.62872 | 2010
LP38691DTX-3.3/NOPB | Texas Instruments | LDO Regulator Pos 3.3V 0.5A 3-Pin(2+Tab) TO-252 T/R / IC REG LDO 3.3V 0.5A TO252-3 | Mouser | 0.769 | 7311
LP38691SD-ADJ/NOPB | Texas Instruments | Adjustable Ldo Voltage Regulator, 1.25V to 9V, 0.5A, LLP6, Full Reel | Mouser | 0.85 | 9602
LP38693MP-3.3/NOPB | Texas Instruments | 500-mA, 10-V, low-dropout voltage regulator with enable 5-SOT-223 -40 to 125 | Mouser | 0.85 | 3188
LP38693SD-5.0/NOPB | Texas Instruments | Linear Voltage Regulator IC Positive Fixed 1 Output 500mA 6-WSON (3x3) | Mouser | 0.85 | 2006
LP38693SD-ADJ/NOPB | Texas Instruments | 500-mA, 10-V, adjustable low-dropout voltage regulator with enable 6-WSON -40 to 125 | Mouser | 0.941 | 4356
TPS77801PWPR | Texas Instruments | 750-mA, 10-V, low-dropout voltage regulator with power good & enable 20-HTSSOP -40 to 125 | DigiKey | 1.7972 | 2421
LP38691DTX-5.0/NOPB | Texas Instruments | LDO Voltage Regulators 500-mA, 10-V, low-dropout voltage regulator 3-TO-252 -40 to 125 | Mouser | 0.872 | 5882
LP38691QSD-3.3/NOPB | Texas Instruments | IC, Ldo Reg, 500MA, 3.3V, LLP6; Input Vo; Msl: Msl 1 - Illimité; Svhc: No Svhc (15-JAN-2019) | Mouser | 1.01 | 3730
LP38693QSD-5.0/NOPB | Texas Instruments | Automotive 500-mA, 10-V, low-dropout voltage regulator with enable 6-WSON -40 to 125 | Mouser | 0.944 | 4732
LP38691SD-5.0/NOPB | Texas Instruments | Fixed Positive LDO Regulator, 5V, 0.45V Dropout, CMOS, PDSO6 | Mouser | 1.06 | 6584
TPS77601PWPR | Texas Instruments | LDO Regulator Pos 1.2V to 5.5V 0.5A 20-Pin HTSSOP EP T/R | DigiKey | 1.195 | 2535
LP38691DT-3.3/NOPB | Texas Instruments | LDO Regulator Pos 3.3V 0.5A 3-Pin(2+Tab) TO-252 Tube | Newark | 0.543 | 51
TPS77601DR | Texas Instruments | 500-mA, 10-V, low-IQ, low-dropout voltage regulator with power good & enable 8-SOIC -40 to 125 | DigiKey | 1.1125 | 14091
TPS77601D | Texas Instruments | 500-mA, 10-V, low-IQ, low-dropout voltage regulator with power good & enable 8-SOIC -40 to 125 | DigiKey | 1.7638 | 1269
TPS77633D | Texas Instruments | 500-mA, 10-V, low-IQ, low-dropout voltage regulator with power good & enable 8-SOIC -40 to 125 | Mouser | 1.76 | 1975
TPS77533DR | Texas Instruments | LDO Regulator Pos 3.3V 0.5A 8-Pin SOIC T/R / IC REG LDO 3.3V 0.5A 8SOIC | DigiKey | 1.5554 | 3630
TPS77533PWPR | Texas Instruments | LDO Regulator Pos 3.3V 0.5A 20-Pin HTSSOP EP T/R | DigiKey | 1.5695 | 1084
TPS77533D | Texas Instruments | LDO Regulator Pos 3.3V 0.5A 8-Pin SOIC Tube | Mouser | 2.17 | 657
TPS7133QDR | Texas Instruments | 500-mA, 10-V, low-dropout voltage regulator with enable & RESET with delay 8-SOIC -40 to 125 | DigiKey | 5.6449 | 4472
TPS73HD301PWPR | Texas Instruments | 750-mA, 10-V, dual-channel low-dropout voltage regulator with enable 28-HTSSOP -40 to 125 | Mouser | 5.33 | 1878
LP38693SD-1.8/NOPB | Texas Instruments | Linear Voltage Regulator IC Positive Fixed 1 Output 500mA 6-WSON (3x3) | Mouser | 0.68 | 1168
LP38691SD-2.5/NOPB | Texas Instruments | LDO Voltage Regulators 500-mA, 10-V, low-dropout voltage regulator 6-WSON -40 to 125 | Mouser | 0.702 | 0
LP38693MP-2.5/NOPB | Texas Instruments | 500-mA, 10-V, low-dropout voltage regulator with enable 5-SOT-223 -40 to 125 | Mouser | 0.726 | 304
LP38691QSD-ADJ/NOPB | Texas Instruments | LDO Regulator Pos 1.25V to 9V 0.5A 6-Pin LLP EP T/R | DigiKey | 0.835 | 0
LP38691QSD-5.0/NOPB | Texas Instruments | LDO Regulator Pos 5V 0.5A Automotive 6-Pin WSON EP T/R | Mouser | 1.01 | 1373
TPS77633PWPR | Texas Instruments | LDO Regulator Pos 3.3V 0.5A 20-Pin HTSSOP EP T/R | DigiKey | 1.195 | 3866
LP38691DT-5.0/NOPB | Texas Instruments | LDO Regulator Pos 5V 0.5A 3-Pin (2+Tab) TO-252 Rail | Mouser | 1.44 | 458
LP38691DT-1.8/NOPB | Texas Instruments | LDO Regulator Pos 1.8V 0.5A 3-Pin(2+Tab) TO-252 Tube | Mouser | 1.39 | 157
TPS77625D | Texas Instruments | 500-mA, 10-V, low-IQ, low-dropout voltage regulator with power good & enable 8-SOIC -40 to 125 | Mouser | 1.76 | 525
TPS77633PWP | Texas Instruments | LDO Regulator Pos 3.3V 0.5A 20-Pin HTSSOP EP Tube | Mouser | 1.67 | 133
TPS7150QD | Texas Instruments | 500-mA, 10-V, low-dropout voltage regulator with enable & RESET with delay 8-SOIC -40 to 125 | Mouser | 1.91 | 252
TPS7301QP | Texas Instruments | Adjustable Positive LDO Regulator, 1.2V Min, 9.75V Max, 0.085V Dropout, PMOS, PDIP8 | Mouser | 1.54 | 285
TPS77515D | Texas Instruments | Fixed Ldo Voltage Regulator, 2.7V To 10V, 169Mv Dropout, 1.5Vout, 500Maout, Soic-8 | Mouser | 2.1 | 0
TPS77733DR | Texas Instruments | 750-mA, 10-V, low-dropout voltage regulator with enable & RESET with delay 8-SOIC -40 to 125 | DigiKey | 1.6625 | 7312
TPS77833PWP | Texas Instruments | 750-mA, 10-V, low-dropout voltage regulator with power good & enable 20-HTSSOP -40 to 125 | Mouser | 2.01 | 388
TPS7148QD | Texas Instruments | 500-mA, 10-V, low-dropout voltage regulator with enable & RESET with delay 8-SOIC -40 to 125 | Mouser | 2.43 | 80
TPS7133QP | Texas Instruments | 500-mA, 10-V, low-dropout voltage regulator with enable & RESET with delay 8-PDIP -40 to 125 | Mouser | 1.88 | 93
TPS77701D | Texas Instruments | 750-mA, 10-V, low-dropout voltage regulator with enable & RESET with delay 8-SOIC -40 to 125 | Mouser | 2.55 | 99
TPS7101QD | Texas Instruments | 500-mA, 10-V, low-dropout voltage regulator with enable & RESET with delay 8-SOIC -40 to 125 | Mouser | 2.92 | 117
TPS7133QD | Texas Instruments | 500-mA, 10-V, low-dropout voltage regulator with enable & RESET with delay 8-SOIC -40 to 125 | Mouser | 2.4 | 0
TPS7333QP | Texas Instruments | 500-mA, 10-V, low-dropout voltage regulator with power good & enable 8-PDIP -40 to 125 | Mouser | 4.78 | 290
TPS7101QDR | Texas Instruments | 500-mA, 10-V, low-dropout voltage regulator with enable & RESET with delay 8-SOIC -40 to 125 | Mouser | 5.29 | 2275
LP38693MPX-2.5/NOPB | Texas Instruments | 500-mA, 10-V, low-dropout voltage regulator with enable 5-SOT-223 -40 to 125 | DigiKey | 0.73326 | 1773
LP38693MPX-1.8/NOPB | Texas Instruments | 500-mA, 10-V, low-dropout voltage regulator with enable 5-SOT-223 -40 to 125 | Mouser | 0.733 | 1846
LP38691DTX-1.8/NOPB | Texas Instruments | LDO Regulator Pos 1.8V 0.5A 3-Pin (2+Tab) TO-252 T/R | Mouser | 0.847 | 2502
LP38691DTX-2.5/NOPB | Texas Instruments | LDO Regulator Pos 2.5V 0.5A 3-Pin(2+Tab) TO-252 T/R | Mouser | 0.836 | 1642
LP38693QSD-2.5/NOPB | Texas Instruments | Automotive 500-mA, 10-V, low-dropout voltage regulator with enable 6-WSON -40 to 125 | Mouser | 0.871 | 0
LP38691SD-1.8/NOPB | Texas Instruments | Linear Voltage Regulator IC Positive Fixed 1 Output 500mA 6-WSON (3x3) | Mouser | 0.907 | 1645
TPS77618DR | Texas Instruments | 500-mA, 10-V, low-IQ, low-dropout voltage regulator with power good & enable 8-SOIC -40 to 125 | Mouser | 1.28 | 2519
LP38691QSD-2.5/NOPB | Texas Instruments | LDO Regulator Pos 2.5V 0.5A Automotive 6-Pin WSON EP T/R | Mouser | 0.87 | 1330
LP38691QSD-1.8/NOPB | Texas Instruments | LDO Regulator Pos 1.8V 0.5A Automotive 6-Pin WSON EP T/R | Mouser | 0.998 | 1721
TPS77615D | Texas Instruments | Fixed Ldo Voltage Regulator, 2.7V To 10V, 169Mv Dropout, 1.5Vout, 500Maout, Soic-8 | Mouser | 1.66 | 118
TPS77618PWP | Texas Instruments | LDO Regulator Pos 1.8V 0.5A 20-Pin HTSSOP EP Tube | Mouser | 1.7 | 341
TPS77818D | Texas Instruments | 750-mA, 10-V, low-dropout voltage regulator with power good & enable 8-SOIC -40 to 125 | Mouser | 1.58 | 313
TPS77533PWP | Texas Instruments | Fixed LDO Voltage Regulator, 2.7V to 10V, 169mV Dropout, 3.3Vout, 500mAout, HTSSOP-20 | Mouser | 2.11 | 125
TPS77725D | Texas Instruments | 750-mA, 10-V, low-dropout voltage regulator with enable & RESET with delay 8-SOIC -40 to 125 | Mouser | 2.22 | 83
TPS77815PWP | Texas Instruments | 750-mA, 10-V, low-dropout voltage regulator with power good & enable 20-HTSSOP -40 to 125 | Mouser | 2.42 | 0
TPS7101QP | Texas Instruments | 500-mA, 10-V, low-dropout voltage regulator with enable & RESET with delay 8-PDIP -40 to 125 | Mouser | 1.88 | 109
TPS77733D | Texas Instruments | 750-mA, 10-V, low-dropout voltage regulator with enable & RESET with delay 8-SOIC -40 to 125 | Mouser | 1.96 | 165
TPS73HD318PWP | Texas Instruments | 750-mA, 10-V, dual-channel low-dropout voltage regulator with enable 28-HTSSOP -40 to 125 | DigiKey | 3.6188 | 86
TPS73HD301PWP | Texas Instruments | 750-mA, 10-V, dual-channel low-dropout voltage regulator with enable 28-HTSSOP -40 to 125 | Mouser | 3.61 | 66
TPS73HD325PWP | Texas Instruments | 750-mA, 10-V, dual-channel low-dropout voltage regulator with enable 28-HTSSOP -40 to 125 | Mouser | 3.61 | 0
TPS77533MPWPREP | Texas Instruments | Ldo Voltage Regulator, 3.3V, 0.5A, 20-HTSSOP, Full Reel | Mouser | 11.82 | 2885
LP38693SDX-3.3/NOPB | Texas Instruments | 500-mA, 10-V, low-dropout voltage regulator with enable 6-WSON -40 to 125 | Mouser | 0.734 | 3062
TPS77625DR | Texas Instruments | 500-mA, 10-V, low-IQ, low-dropout voltage regulator with power good & enable 8-SOIC -40 to 125 | Mouser | 1.27 | 2717
LP38693SDX-ADJ/NOPB | Texas Instruments | 500-mA, 10-V, adjustable low-dropout voltage regulator with enable 6-WSON -40 to 125 | Mouser | 0.674 | 7782
LP38693QSDX-3.3/NOPB | Texas Instruments | Automotive 500-mA, 10-V, low-dropout voltage regulator with enable 6-WSON -40 to 125 | Mouser | 0.878 | 3288
TPS77718PWPR | Texas Instruments | 750-mA, 10-V, low-dropout voltage regulator with enable & RESET with delay 20-HTSSOP -40 to 125 | Mouser | 1.88 | 0
LP38693QSD-3.3/NOPB | Texas Instruments | Automotive 500-mA, 10-V, low-dropout voltage regulator with enable 6-WSON -40 to 125 | Mouser | 0.998 | 1252
TPS7150QP | Texas Instruments | 500-mA, 10-V, low-dropout voltage regulator with enable & RESET with delay 8-PDIP -40 to 125 | DigiKey | 1.5681 | 0
TPS77501PWP | Texas Instruments | LDO Regulator Pos 1.5V to 5.5V 0.5A 20-Pin HTSSOP EP Tube | DigiKey | 2.1963 | 0
LP38691SDX-1.8/NOPB | Texas Instruments | Active Lead Free Positive CMOS Linear Voltage Regulator IC -40C~125C 500mA 800mum 0.25V | DigiKey |  | 0
LP38691QSDX-1.8/NOPB | Texas Instruments | LDO Regulator Pos 1.8V 0.5A Automotive 6-Pin WSON EP T/R | DigiKey |  | 0
LP38693QSDX-1.8/NOPB | Texas Instruments | Automotive 500-mA, 10-V, low-dropout voltage regulator with enable 6-WSON -40 to 125 | DigiKey |  | 0
TPS77615PWP | Texas Instruments | Linear Voltage Regulator IC Positive Fixed 1 Output 500mA 20-HTSSOP | Mouser | 1.41 | 291
TPS77625PWPR | Texas Instruments | Active Lead Free Positive GULL WING Linear Voltage Regulator IC -40C~125C 7.2W 500mA 1.2mm | DigiKey |  | 0
TPS77615DR | Texas Instruments | 500-mA, 10-V, low-IQ, low-dropout voltage regulator with power good & enable 8-SOIC -40 to 125 | DigiKey |  | 0
TPS77618QPWPRQ1 | Texas Instruments | Automotive 500-mA, 10-V, low-dropout voltage regulator with power good & enable 20-HTSSOP -40 to 125 | DigiKey |  | 0
TPS77601PWP | Texas Instruments | LDO Regulator Pos 1.2V to 5.5V 0.5A 20-Pin HTSSOP EP Tube | DigiKey | 1.7021 | 0
TPS77625PWP | Texas Instruments | Linear Voltage Regulator IC Positive Fixed 1 Output 500mA 20-HTSSOP | DigiKey | 1.7021 | 0
TPS77601QPWPRG4Q1 | Texas Instruments | LDO Regulator Pos 1.2V to 5.5V 0.5A Automotive 20-Pin HTSSOP EP T/R | DigiKey |  | 0
TPS77518DR | Texas Instruments | LDO Regulator Pos 1.8V 0.5A 8-Pin SOIC T/R | DigiKey |  | 0
TPS77515PWPR | Texas Instruments | LDO Regulator Pos 1.5V 0.5A 20-Pin HTSSOP EP T/R | DigiKey |  | 0
TPS77518PWPR | Texas Instruments | LDO Regulator Pos 1.8V 0.5A 20-Pin HTSSOP EP T/R | DigiKey |  | 0
TPS77525PWP | Texas Instruments | Linear Voltage Regulator IC Positive Fixed 1 Output 500mA 20-HTSSOP | Mouser | 1.73 | 118
TPS77501PWPR | Texas Instruments | LDO Regulator Pos 1.5V to 5.5V 0.5A 20-Pin HTSSOP EP T/R | DigiKey |  | 0
TPS77815PWPR | Texas Instruments | 750-mA, 10-V, low-dropout voltage regulator with power good & enable 20-HTSSOP -40 to 125 | DigiKey |  | 0
TPS7301QPW | Texas Instruments | 500-mA, 10-V, low-dropout voltage regulator with power good & enable 20-TSSOP -40 to 125 | Mouser | 2.22 | 171
TPS7325QP | Texas Instruments | 500-mA, 10-V, low-dropout voltage regulator with power good & enable 8-PDIP -40 to 85 | Mouser | 2.06 | 41
TPS77801DR | Texas Instruments | 750-mA, 10-V, low-dropout voltage regulator with power good & enable 8-SOIC -40 to 125 | DigiKey |  | 0
TPS7330QP | Texas Instruments | 500-mA, 10-V, low-dropout voltage regulator with power good & enable 8-PDIP -40 to 125 | Mouser | 2.06 | 36
TPS77815DR | Texas Instruments | 750-mA, 10-V, low-dropout voltage regulator with power good & enable 8-SOIC -40 to 125 | DigiKey |  | 0
TPS7333QPWR | Texas Instruments | 500-mA, 10-V, low-dropout voltage regulator with power good & enable 20-TSSOP -40 to 125 | DigiKey |  | 0
TPS7325QPWR | Texas Instruments | 500-mA, 10-V, low-dropout voltage regulator with power good & enable 20-TSSOP -40 to 85 | DigiKey |  | 0
TPS77818PWPR | Texas Instruments | 750-mA, 10-V, low-dropout voltage regulator with power good & enable 20-HTSSOP -40 to 125 | DigiKey |  | 0
TPS77833DR | Texas Instruments | 750-mA, 10-V, low-dropout voltage regulator with power good & enable 8-SOIC -40 to 125 | Mouser | 1.8 | 0
TPS77533QPWPRQ1 | Texas Instruments | LDO Regulator Pos 3.3V 0.5A Automotive 20-Pin HTSSOP EP T/R | DigiKey |  | 0
TPS77501QPWPRQ1 | Texas Instruments | LDO Regulator Pos 1.5V to 5.5V 0.5A Automotive 20-Pin HTSSOP EP T/R | DigiKey |  | 0
TPS77516D | Texas Instruments | Linear Voltage Regulator IC Positive Fixed 1 Output 500mA 8-SOIC | DigiKey | 2.1796 | 0
TPS77516PWP | Texas Instruments | Linear Voltage Regulator IC Positive Fixed 1 Output 500mA 20-HTSSOP | Mouser | 2.26 | 0
TPS77515PWP | Texas Instruments | Linear Voltage Regulator IC Positive Fixed 1 Output 500mA 20-HTSSOP | DigiKey | 2.1963 | 0
TPS77518PWP | Texas Instruments | TPS77518PWP IC LDO Regulator 1.8V 0.5A 20-Pin HTSSOP EP RoHS | Mouser | 2.36 | 370
TPS77725PWPR | Texas Instruments | 750-mA, 10-V, low-dropout voltage regulator with enable & RESET with delay 20-HTSSOP -40 to 125 | DigiKey |  | 0
TPS77715PWP | Texas Instruments | IC REG LDO 1.5V 0.75A 20HTSSOP / LDO Regulator Pos 1.5V 0.75A 20-Pin HTSSOP EP Tube | DigiKey | 2.2299 | 0
TPS77715DR | Texas Instruments | 750-mA, 10-V, low-dropout voltage regulator with enable & RESET with delay 8-SOIC -40 to 125 | DigiKey |  | 0
TPS77718DR | Texas Instruments | 750-mA, 10-V, low-dropout voltage regulator with enable & RESET with delay 8-SOIC -40 to 125 | DigiKey |  | 0
TPS77733PWPR | Texas Instruments | 750-mA, 10-V, low-dropout voltage regulator with enable & RESET with delay 20-HTSSOP -40 to 125 | DigiKey |  | 0
TPS7348QDR | Texas Instruments | 500-mA, 10-V, low-dropout voltage regulator with power good & enable 8-SOIC -40 to 125 | DigiKey |  | 0
TPS7330QDR | Texas Instruments | 500-mA, 10-V, low-dropout voltage regulator with power good & enable 8-SOIC -40 to 125 | DigiKey | 1.9853 | 0
TPS71025DR | Texas Instruments | 500-mA, 10-V, high-PSRR, low-dropout voltage regulator with enable 8-SOIC 0 to 125 | Mouser | 2.06 | 111
TPS71025P | Texas Instruments | 500-mA, 10-V, high-PSRR, low-dropout voltage regulator with enable 8-PDIP 0 to 125 | Mouser | 2.35 | 171
TPS7148QP | Texas Instruments | 500-mA, 10-V, low-dropout voltage regulator with enable & RESET with delay 8-PDIP -40 to 125 | Mouser | 2.52 | 195
TPS77815D | Texas Instruments | 750-mA, 10-V, low-dropout voltage regulator with power good & enable 8-SOIC -40 to 125 | Mouser | 2.62 | 110
TPS7101QPWR | Texas Instruments | 500-mA, 10-V, low-dropout voltage regulator with enable & RESET with delay 20-TSSOP -40 to 125 | DigiKey |  | 0
TPS77818PWP | Texas Instruments | 750-mA, 10-V, low-dropout voltage regulator with power good & enable 20-HTSSOP -40 to 125 | Mouser | 2.62 | 168
TPS77825D | Texas Instruments | 750-mA, 10-V, low-dropout voltage regulator with power good & enable 8-SOIC -40 to 125 | DigiKey | 2.8065 | 0
TPS77825PWP | Texas Instruments | 750-mA, 10-V, low-dropout voltage regulator with power good & enable 20-HTSSOP -40 to 125 | Mouser | 2.7 | 149
TPS7333QPW | Texas Instruments | 500-mA, 10-V, low-dropout voltage regulator with power good & enable 20-TSSOP -40 to 125 | DigiKey | 2.8383 | 0
TPS77718D | Texas Instruments | 750-mA, 10-V, low-dropout voltage regulator with enable & RESET with delay 8-SOIC -40 to 125 | DigiKey | 2.9373 | 0
TPS77725PWP | Texas Instruments | 750-mA, 10-V, low-dropout voltage regulator with enable & RESET with delay 20-HTSSOP -40 to 125 | Mouser | 2.63 | 190
TPS77715D | Texas Instruments | 750-mA, 10-V, low-dropout voltage regulator with enable & RESET with delay 8-SOIC -40 to 125 | DigiKey | 2.9373 | 0
TPS7330QD | Texas Instruments | 500-mA, 10-V, low-dropout voltage regulator with power good & enable 8-SOIC -40 to 125 | DigiKey | 3.0998 | 0
TPS71025D | Texas Instruments | 500-mA, 10-V, high-PSRR, low-dropout voltage regulator with enable 8-SOIC 0 to 125 | DigiKey | 3.2063 | 0
TPS77628D | Texas Instruments | 500-mA, 10-V, low-IQ, low-dropout voltage regulator with power good & enable 8-SOIC -40 to 125 | Mouser | 1.56 | 277
TPS77633QPWPRQ1 | Texas Instruments | LDO Regulator Pos 3.3V 0.5A Automotive 20-Pin HTSSOP EP T/R | Mouser | 1.38 | 904
TPS77601QPWPRQ1 | Texas Instruments | LDO Regulator Pos 1.2V to 5.5V 0.5A Automotive 20-Pin HTSSOP EP T/R | DigiKey | 1.3883 | 0
TPS77516DR | Texas Instruments | LDO Regulator Pos 1.6V 0.5A 8-Pin SOIC T/R | DigiKey | 1.5554 | 0
TPS77618QPWPREP | Texas Instruments | LDO Regulator Pos 1.8V 0.5A 20-Pin HTSSOP EP T/R | DigiKey |  | 0
TPS77633QPWPREP | Texas Instruments | LDO Regulator Pos 3.3V 0.5A 20-Pin HTSSOP EP T/R | DigiKey |  | 0
TPS77625QPWPREP | Texas Instruments | LDO Regulator Pos 2.5V 0.5A 20-Pin HTSSOP EP T/R | DigiKey |  | 0
TPS77825DR | Texas Instruments | 750-mA, 10-V, low-dropout voltage regulator with power good & enable 8-SOIC -40 to 125 | DigiKey | 1.7972 | 0
TPS7350QP | Texas Instruments | 500-mA, 10-V, low-dropout voltage regulator with power good & enable 8-PDIP -40 to 125 | DigiKey | 1.8043 | 0
TPS77525D | Texas Instruments | Linear Voltage Regulator IC Positive Fixed 1 Output 500mA 8-SOIC | Mouser | 2.17 | 233
TPS71H01QPWPR | Texas Instruments | LDO Regulator Pos 1.2V to 9.75V 0.5A 20-Pin HTSSOP EP T/R | DigiKey |  | 0
TPS77515MPWPREP | Texas Instruments | LDO Regulator Pos 1.5V 0.5A 20-Pin HTSSOP EP T/R | DigiKey |  | 0
TPS77801D | Texas Instruments | Adjustable Ldo Voltage Regulator, 1.2V to 5.5V 750MA 8-SOIC | DigiKey | 2.5183 | 0
TPS77518MPWPREP | Texas Instruments | LDO Regulator Pos 1.8V 0.5A 20-Pin HTSSOP EP T/R | Mouser | 11.51 | 205
TPS77718PWP | Texas Instruments | 750-mA, 10-V, low-dropout voltage regulator with enable & RESET with delay 20-HTSSOP -40 to 125 | Mouser | 2.63 | 157
TPS77501MPWPREP | Texas Instruments | LDO Regulator Pos 1.5V to 5.5V 0.5A 20-Pin HTSSOP EP T/R | Mouser | 10.61 | 2895
LP38693SD-2.5/NOPB | Texas Instruments | Linear Voltage Regulator IC Positive Fixed 1 Output 500mA 6-WSON (3x3) | Mouser | 0.733 | 960
LP38691QSDX-2.5/NOPB | Texas Instruments | Automotive 500-mA, 10-V, low-dropout voltage regulator 6-WSON -40 to 125 | DigiKey |  | 0
LP38691DT-2.5/NOPB | Texas Instruments | LDO Regulator Pos 2.5V 0.5A 3-Pin (2+Tab) TO-252 Rail | Mouser | 1.19 | 308
TPS77618D | Texas Instruments | 500-mA, 10-V, low-IQ, low-dropout voltage regulator with power good & enable 8-SOIC -40 to 125 | Mouser | 1.48 | 88
LP38693QSDX-ADJ/NOPB | Texas Instruments | LDO Regulator Pos 1.25V to 9V 0.5A Automotive 6-Pin WSON EP T/R | Mouser | 0.76 | 7886
LP38691QSDX-ADJ/NOPB | Texas Instruments | LDO Regulator Pos 1.25V to 9V 0.5A Automotive 6-Pin WSON EP T/R | DigiKey | 0.83623 | 0
LP38693QSDX-2.5/NOPB | Texas Instruments | Automotive 500-mA, 10-V, low-dropout voltage regulator with enable 6-WSON -40 to 125 | DigiKey |  | 0
LP38693QSDX-5.0/NOPB | Texas Instruments | Automotive 500-mA, 10-V, low-dropout voltage regulator with enable 6-WSON -40 to 125 | DigiKey |  | 0
LP38691QSDX-3.3/NOPB | Texas Instruments | LDO Regulator Pos 3.3V 0.5A Automotive 6-Pin WSON EP T/R | DigiKey | 0.88309 | 0
LP38691QSDX-5.0/NOPB | Texas Instruments | Automotive 500-mA, 10-V, low-dropout voltage regulator 6-WSON -40 to 125 | DigiKey |  | 0
TPS77618PWPR | Texas Instruments | Active Lead Free Positive GULL WING Linear Voltage Regulator IC -40C~125C 7.2W 500mA 1.2mm | DigiKey | 1.195 | 0
TPS77501DR | Texas Instruments | LDO Regulator Pos 1.5V to 5.5V 0.5A 8-Pin SOIC T/R | DigiKey |  | 0
TPS77515DR | Texas Instruments | LDO Regulator Pos 1.5V 0.5A 8-Pin SOIC T/R | DigiKey |  | 0
TPS77525DR | Texas Instruments | LDO Regulator Pos 2.5V 0.5A 8-Pin SOIC T/R | DigiKey |  | 0
TPS77516PWPR | Texas Instruments | LDO Regulator Pos 1.6V 0.5A 20-Pin HTSSOP EP T/R | DigiKey |  | 0
LP38691SDX-5.0/NOPB | Texas Instruments | LDO Voltage Regulators 500-mA, 10-V, low-dropout voltage regulator 6-WSON -40 to 125 | DigiKey | 0.70296 | 0
LP38691SDX-ADJ/NOPB | Texas Instruments | 500-mA, 10-V, adjustable low-dropout voltage regulator 6-WSON -40 to 125 | DigiKey | 0.73326 | 0
LP38693SDX-5.0/NOPB | Texas Instruments | 500-mA, 10-V, low-dropout voltage regulator with enable 6-WSON -40 to 125 | DigiKey | 0.73326 | 4120
TPS77825PWPR | Texas Instruments | 750-mA, 10-V, low-dropout voltage regulator with power good & enable 20-HTSSOP -40 to 125 | DigiKey |  | 0
TPS77833PWPR | Texas Instruments | 750-mA, 10-V, low-dropout voltage regulator with power good & enable 20-HTSSOP -40 to 125 | Mouser | 2.19 | 0
TPS77701DR | Texas Instruments | Adjustable Ldo Voltage Regulator, 1.5V to 5.5V 750MA 8-SOIC Full Reel | DigiKey |  | 0
TPS77701PWPR | Texas Instruments | 750-mA, 10-V, low-dropout voltage regulator with enable & RESET with delay 20-HTSSOP -40 to 125 | DigiKey |  | 0
TPS77701PWP | Texas Instruments | LDO Regulator Pos 1.5V to 5.5V 0.75A 20-Pin HTSSOP EP Tube | DigiKey | 2.9373 | 0
TPS7325QD | Texas Instruments | 500-mA, 10-V, low-dropout voltage regulator with power good & enable 8-SOIC -40 to 85 | Mouser | 2.32 | 130
TPS7150QDR | Texas Instruments | 500-mA, 10-V, low-dropout voltage regulator with enable & RESET with delay 8-SOIC -40 to 125 | Mouser | 4.15 | 2382
V62/03631-07XE | Texas Instruments | LDO Regulator Pos 1.5V to 5.5V 0.5A 20-Pin HTSSOP EP T/R | DigiKey |  | 0
TPS77601QPWPREP | Texas Instruments | LDO Regulator Pos 1.2V to 5.5V 0.5A 20-Pin HTSSOP EP T/R | DigiKey |  | 0
V62/03631-09XE | Texas Instruments | LDO Regulator Pos 1.8V 0.5A 20-Pin HTSSOP EP T/R | DigiKey |  | 0
V62/03631-12XE | Texas Instruments | LDO Regulator Pos 3.3V 0.5A 20-Pin HTSSOP EP T/R | DigiKey |  | 0
TPS77615QPWPREP | Texas Instruments | LDO Regulator Pos 1.5V 0.5A 20-Pin HTSSOP EP T/R | DigiKey |  | 0
V62/03631-02XE | Texas Instruments | LDO Regulator Pos 1.5V 0.5A 20-Pin HTSSOP EP T/R | DigiKey |  | 0
TPS77525MPWPREP | Texas Instruments | Ldo Voltage Regulator, 2.5V, 0.5A, 20-HTSSOP, Full Reel | DigiKey |  | 0
LP38693A1SDX-5.0 | Texas Instruments
TLV76733DRVR | Texas Instruments | Precision Linear Voltage Regulator Positive 3.3V 1A 6-Pin WSON T/R | DigiKey | 0.24694 | 19564
TLV76733QWDRBRQ1 | Texas Instruments | Automotive adjustable- and fixed-output, 1-A, 16-V, positive-voltage low-dropout linear regulator | DigiKey | 0.64994 | 3521
TLV76718DRVR | Texas Instruments | Active Positive NO LEAD BIPOLAR Linear Voltage Regulator IC -40C~125C TJ 1A 2mm 0.9V | DigiKey | 0.15625 | 2223
TLV76150DCYR | Texas Instruments | 1A 16V high-PSRR linear voltage regulator 4-SOT-223 -40 to 125 | Mouser | 0.228 | 18171
TLV76701DGNR | Texas Instruments | Adjustable Positive Standard Regulator, 0.8V Min, 14.5V Max, PDSO8 | DigiKey | 0.39844 | 1847
TLV76750DRVT | Texas Instruments | Precision Linear Voltage Regulator Positive 5V 1A 6-Pin WSON T/R | Mouser | 0.478 | 1748
TLV76701DRVT | Texas Instruments | Active Positive NO LEAD S-PDSO-N6 Linear Voltage Regulator IC -40C~125C TJ 1A 2mm 0.9V | Mouser | 0.478 | 4286
TLV76733DRVT | Texas Instruments | Precision Linear Voltage Regulator Positive 3.3V 1A 6-Pin WSON T/R | Mouser | 0.46 | 564
TLV76718DRVT | Texas Instruments | Precision Linear Voltage Regulator Positive 1.8V 1A 6-Pin WSON T/R | Mouser | 0.478 | 120
LP2992IM5X-1.8/NOPB | Texas Instruments | 250-mA, 16-V, low-dropout voltage regulator with enable 5-SOT-23 -40 to 125 | Mouser | 0.505 | 2203
LP2992IM5X-3.3/NOPB | Texas Instruments | 250-mA, 16-V, low-dropout voltage regulator with enable 5-SOT-23 -40 to 125 | Mouser | 0.505 | 8336
LP2992AIM5X-5.0/NOPB | Texas Instruments | 250-mA, 16-V, low-dropout voltage regulator with enable 5-SOT-23 -40 to 125 | DigiKey | 0.61206 | 5580
TLV76750QWDRBRQ1 | Texas Instruments | Automotive adjustable- and fixed-output, 1-A, 16-V, positive-voltage low-dropout linear regulator | DigiKey | 0.64994 | 3703
LP2992AIM5-2.5/NOPB | Texas Instruments | 250-mA, 16-V, low-dropout voltage regulator with enable 5-SOT-23 -40 to 125 | DigiKey | 1.515 | 28774
TLV76780DBVR | Texas Instruments | Adjustable- and fixed-output, 1-A, 16-V, positive-voltage low-dropout (LDO) linear regulator | DigiKey | 0.43784 | 984
TLV76728DRVT | Texas Instruments | Precision Linear Voltage Regulator Positive 2.8V 1A 6-Pin WSON T/R | Mouser | 0.478 | 227
TLV76760QWDRBRQ1 | Texas Instruments | Automotive adjustable- and fixed-output, 1-A, 16-V, positive-voltage low-dropout linear regulator | Mouser | 0.649 | 10768
TLV76708DGNR | Texas Instruments | Adjustable- and fixed-output, 1-A, 16-V, positive-voltage low-dropout (LDO) linear regulator | DigiKey | 0.39844 | 2484
TLV76708DRVT | Texas Instruments | Precision Linear Voltage Regulator Positive 0.8V 1A 6-Pin WSON T/R | Mouser | 0.395 | 0
TLV76780QWDRBRQ1 | Texas Instruments | Automotive adjustable- and fixed-output, 1-A, 16-V, positive-voltage low-dropout linear regulator | DigiKey | 0.64994 | 2978
LP2992AILD-1.8/NOPB | Texas Instruments | 250-mA, 16-V, low-dropout voltage regulator with enable 6-WSON -40 to 125 | DigiKey | 0.56 | 0
TLV76725DGNR | Texas Instruments | Adjustable- and fixed-output, 1-A, 16-V, positive-voltage low-dropout (LDO) linear regulator | DigiKey | 0.15625 | 4990
TLV76708DRVR | Texas Instruments | Active Positive NO LEAD BIPOLAR Linear Voltage Regulator IC -40C~125C TJ 1A 2mm 0.9V | DigiKey | 0.15625 | 2968
TLV76728DRVR | Texas Instruments | Active Positive NO LEAD BIPOLAR Linear Voltage Regulator IC -40C~125C TJ 1A 2mm 0.9V | DigiKey | 0.15625 | 2942
TLV76790QWDRBRQ1 | Texas Instruments | Automotive adjustable- and fixed-output, 1-A, 16-V, positive-voltage low-dropout linear regulator | Mouser | 0.649 | 10485
LP2992AILD-1.5/NOPB | Texas Instruments | 250-mA, 16-V, low-dropout voltage regulator with enable 6-WSON -40 to 125 | DigiKey | 1.68 | 0
TLV76733DGNR | Texas Instruments | Adjustable- and fixed-output, 1-A, 16-V, positive-voltage low-dropout (LDO) linear regulator | DigiKey | 0.39844 | 264
TLV76133DCYR | Texas Instruments | 1A 16V high-PSRR linear voltage regulator 4-SOT-223 -40 to 125 | DigiKey | 0.20604 | 0
TLV76718DGNR | Texas Instruments | Adjustable- and fixed-output, 1-A, 16-V, positive-voltage low-dropout (LDO) linear regulator | DigiKey | 0.39844 | 0
TLV76750DGNR | Texas Instruments | Adjustable- and fixed-output, 1-A, 16-V, positive-voltage low-dropout (LDO) linear regulator | DigiKey | 0.39844 | 0
TLV76728DGNR | Texas Instruments | Adjustable- and fixed-output, 1-A, 16-V, positive-voltage low-dropout (LDO) linear regulator | Mouser | 0.399 | 2494
LP2992IM5X-5.0/NOPB | Texas Instruments | 250-mA, 16-V, low-dropout voltage regulator with enable 5-SOT-23 -40 to 125 | Mouser | 0.505 | 2089
TLV76701QWDRBRQ1 | Texas Instruments | Linear Voltage Regulator IC Positive Adjustable 1 Output 1A 8-SON (3x3) | DigiKey | 0.64994 | 0
LP2992AIM5X-1.5/NOPB | Texas Instruments | Active Lead Free Positive GULL WING Linear Voltage Regulator IC -40C~125C 250mA 1.45mm 450mV | Mouser | 1.71 | 0
LP38690SD-ADJ/NOPB | Texas Instruments | LDO Regulator Pos 1.25V to 9V 1A 6-Pin WSON EP T/R | Mouser | 0.756 | 21787
LP38692SD-3.3/NOPB | Texas Instruments | 1-A, 10-V, low-dropout voltage regulator with enable 6-WSON -40 to 125 | Mouser | 0.947 | 5488
LP38690DT-3.3/NOPB | Texas Instruments | LDO Regulator Pos 3.3V 1A 3-Pin(2+Tab) TO-252 Tube / IC REG LDO 3.3V 1A TO252-3 | Mouser | 1.31 | 3216
TPS76801QPWP | Texas Instruments | 1-A, 10-V, low-dropout voltage regulator with power good & enable 20-HTSSOP -40 to 125 | Mouser | 1.97 | 9459
TPS76733QPWPR | Texas Instruments | LDO Regulator Pos 3.3V 1A 20-Pin HTSSOP EP T/R / IC REG LDO 3.3V 1A 20HTSSOP | Mouser | 2.13 | 660
TPS767D301QPWPRQ1 | Texas Instruments | LDO Regulator Pos 1.5V to 5.5V3.3V 1A Automotive 28-Pin HTSSOP EP T/R | Mouser | 3.58 | 2445
LP38692MPX-5.0/NOPB | Texas Instruments | LDO Regulator Pos 5V 1A 5-Pin(4+Tab) SOT-223 T/R / IC REG LDO 5V 1A SOT223-5 | DigiKey | 0.82598 | 1232
LP38690SDX-3.3/NOPB | Texas Instruments | LDO Voltage Regulators 1-A, 10-V, low-dropout voltage regulator 6-WSON -40 to 125 | Mouser | 0.825 | 7912
LP38690DTX-5.0/NOPB | Texas Instruments | LDO Regulator Pos 5V 1A 3-Pin (2+Tab) TO-252 T/R | DigiKey | 0.81124 | 7594
LP38692SD-5.0/NOPB | Texas Instruments | Linear Voltage Regulator IC Positive Fixed 1 Output 1A 6-WSON (3x3) | Mouser | 0.966 | 4091
LP38692MP-5.0/NOPB | Texas Instruments | 1-A, 10-V, low-dropout voltage regulator with enable 5-SOT-223 -40 to 125 | Mouser | 0.91 | 1451
LP38690SD-3.3/NOPB | Texas Instruments | Linear Voltage Regulator IC Positive Fixed 1 Output 1A 6-WSON (3x3) | Mouser | 0.965 | 3861
LP38690DT-5.0/NOPB | Texas Instruments | LDO Regulator Pos 5V 1A 3-Pin (2+Tab) TO-252 Rail | Mouser | 1.25 | 151
TPS76833QDR | Texas Instruments | 1-A, 10-V, low-dropout voltage regulator with power good & enable 8-SOIC -40 to 125 | DigiKey | 1.6 | 6390
TPS76850QDR | Texas Instruments | 1-A, 10-V, low-dropout voltage regulator with power good & enable 8-SOIC -40 to 125 | DigiKey | 1.8099 | 330
TPS76801QD | Texas Instruments | 1-A, 10-V, low-dropout voltage regulator with power good & enable 8-SOIC -40 to 125 | Mouser | 2.53 | 669
TPS76733QD | Texas Instruments | 1-A, 10-V, low-dropout voltage regulator with enable & RESET with delay 8-SOIC -40 to 125 | Mouser | 2.36 | 155
TPS76701QD | Texas Instruments | 1-A, 10-V, low-dropout voltage regulator with enable & RESET with delay 8-SOIC -40 to 125 | Mouser | 2.8 | 244
TPS76750QD | Texas Instruments | 1-A, 10-V, low-dropout voltage regulator with enable & RESET with delay 8-SOIC -40 to 125 | Mouser | 2.32 | 1463
TPS76725QPWP | Texas Instruments | 1-A, 10-V, low-dropout voltage regulator with enable & RESET with delay 20-HTSSOP -40 to 125 | Mouser | 2.99 | 129
TPS76733QPWP | Texas Instruments | 1-A, 10-V, low-dropout voltage regulator with enable & RESET with delay 20-HTSSOP -40 to 125 | Mouser | 2.77 | 207
TPS7233QDR | Texas Instruments | 250-mA, 10-V, low-dropout voltage regulator with power good & enable 8-SOIC -40 to 125 | Mouser | 2.88 | 1001
TPS76650DR | Texas Instruments | IC REG LDO 5V 0.25A 8SOIC / LDO Regulator Pos 5V 0.25A 8-Pin SOIC T/R | DigiKey | 0.60625 | 3940
LP38692MP-2.5/NOPB | Texas Instruments | 1-A, 10-V, low-dropout voltage regulator with enable 5-SOT-223 -40 to 125 | Mouser | 0.818 | 1149
LP38692SD-1.8/NOPB | Texas Instruments | 1-A, 10-V, low-dropout voltage regulator with enable 6-WSON -40 to 125 | Mouser | 0.705 | 1271
LP38692SD-2.5/NOPB | Texas Instruments | 1-A, 10-V, low-dropout voltage regulator with enable 6-WSON -40 to 125 | DigiKey | 0.705 | 0
TPS7250QP | Texas Instruments | 250-mA, 10-V, low-dropout voltage regulator with power good & enable 8-PDIP -40 to 125 | Mouser | 1.08 | 20
TPS7233QD | Texas Instruments | 250-mA, 10-V, low-dropout voltage regulator with power good & enable 8-SOIC -40 to 125 | Mouser | 1.41 | 169
TPS76850QPWPRQ1 | Texas Instruments | LDO Regulator Pos 5V 1A Automotive 20-Pin HTSSOP EP T/R | DigiKey | 1.9146 | 722
TPS76818QPWP | Texas Instruments | 1-A, 10-V, low-dropout voltage regulator with power good & enable 20-HTSSOP -40 to 125 | Mouser | 1.72 | 67
TPS7250QDR | Texas Instruments | 250-mA, 10-V, low-dropout voltage regulator with power good & enable 8-SOIC -40 to 125 | DigiKey | 2.0065 | 458
TPS76701QPWPR | Texas Instruments | 1-A, 10-V, low-dropout voltage regulator with enable & RESET with delay 20-HTSSOP -40 to 125 | Mouser | 2.13 | 6
TPS76718QD | Texas Instruments | 1-A, 10-V, low-dropout voltage regulator with enable & RESET with delay 8-SOIC -40 to 125 | Mouser | 2.09 | 874
TPS76701QPWP | Texas Instruments | 1-A, 10-V, low-dropout voltage regulator with enable & RESET with delay 20-HTSSOP -40 to 125 | Mouser | 3.04 | 107
TPS76750QPWP | Texas Instruments | 1-A, 10-V, low-dropout voltage regulator with enable & RESET with delay 20-HTSSOP -40 to 125 | DigiKey | 2.2687 | 185
TPS7201QDR | Texas Instruments | 250-mA, 10-V, low-dropout voltage regulator with power good & enable 8-SOIC -40 to 125 | Mouser | 2.67 | 1882
TPS76628DR | Texas Instruments | LDO Regulator Pos 2.8V 0.25A 8-Pin SOIC T/R | DigiKey | 0.7469 | 2331
TPS76618DR | Texas Instruments | LDO Regulator Pos 1.8V 0.25A 8-Pin SOIC T/R | Mouser | 0.734 | 2087
LP38690SD-1.8/NOPB | Texas Instruments | Fixed Positive LDO Regulator, 1.8V, 1.6V Dropout, CMOS, PDSO6 | Mouser | 0.825 | 987
LP38692MPX-1.8/NOPB | Texas Instruments | 1-A, 10-V, low-dropout voltage regulator with enable 5-SOT-223 -40 to 125 | Mouser | 0.825 | 1936
TPS76615D | Texas Instruments | LDO Regulator Pos 1.5V 0.25A 8-Pin SOIC Tube | Mouser | 0.722 | 0
TPS76625D | Texas Instruments | LDO Regulator Pos 2.5V 0.25A 8-Pin SOIC Tube | Mouser | 0.722 | 0
LP38690DTX-2.5/NOPB | Texas Instruments | LDO Regulator Pos 2.5V 1A 3-Pin(2+Tab) TO-252 T/R | DigiKey | 0.81124 | 4972
LP38690DTX-1.8/NOPB | Texas Instruments | LDO Regulator Pos 1.8V 1A 3-Pin(2+Tab) TO-252 T/R | DigiKey | 0.95046 | 1840
TPS7201QP | Texas Instruments | Adjustable Ldo Voltage Regulator, 1.2V to 9.75V 250MA 8-DIP | Mouser | 0.938 | 272
LP38690DT-1.8/NOPB | Texas Instruments | LDO Regulator Pos 1.8V 1A 3-Pin (2+Tab) TO-252 Rail | Mouser | 1.29 | 288
TPS77401DGK | Texas Instruments | LDO Regulator Pos 1.5V to 5.5V 0.25A 8-Pin VSSOP Tube | DigiKey | 1.3786 | 0
TPS7201QD | Texas Instruments | 250-mA, 10-V, low-dropout voltage regulator with power good & enable 8-SOIC -40 to 125 | Mouser | 1.34 | 28
TPS77350DGK | Texas Instruments | 250-mA, 10-V, low-dropout voltage regulator with RESET with delay 8-VSSOP -40 to 125 | Mouser | 1.64 | 192
TPS77301DGK | Texas Instruments | 250-mA, 10-V, low-dropout voltage regulator with RESET with delay 8-VSSOP -40 to 125 | DigiKey | 1.1612 | 266
TPS76833QPWPR | Texas Instruments | IC REG LDO 3.3V 1A 20HTSSOP / LDO Regulator Pos 3.3V 1A 20-Pin HTSSOP EP T/R | Mouser | 1.63 | 1473
TPS77418DGK | Texas Instruments | 250-mA, 10-V, low-dropout voltage regulator with power good 8-VSSOP -40 to 125 | DigiKey | 0.975 | 299
TPS76818QPWPRQ1 | Texas Instruments | LDO Regulator Pos 1.8V 1A Automotive 20-Pin HTSSOP EP T/R | DigiKey | 1.9146 | 888
TPS76801QPWPRQ1 | Texas Instruments | LDO Regulator Pos 1.2V to 5.5V 1A Automotive 20-Pin HTSSOP EP T/R | Mouser | 1.84 | 3679
TPS76825QPWP | Texas Instruments | 1-A, 10-V, low-dropout voltage regulator with power good & enable 20-HTSSOP -40 to 125 | Mouser | 1.72 | 165
TPS76630D | Texas Instruments | LDO Regulator Pos 3V 0.25A 8-Pin SOIC Tube | Mouser | 2.43 | 539
TPS76818QD | Texas Instruments | 1-A, 10-V, low-dropout voltage regulator with power good & enable 8-SOIC -40 to 125 | Mouser | 2.43 | 331
TPS76850QD | Texas Instruments | 1-A, 10-V, low-dropout voltage regulator with power good & enable 8-SOIC -40 to 125 | Mouser | 1.82 | 354
TPS76718QPWP | Texas Instruments | Fixed Ldo Voltage Regulator, 2.7V To 10V, 230Mv Dropout, 1.8Vout, 1Aout, Htssop-20 | Mouser | 2.26 | 0
TPS77918DGK | Texas Instruments | 250-mA, 10-V, low-dropout voltage regulator withenable & RESET with delay 8-VSSOP -40 to 125 | DigiKey | 1.2063 | 69
TPS767D325PWP | Texas Instruments | Texas Instruments TPS767D325PWP, Dual LDO Regulator, 1A, 2.5 V, 3.3 V, ¡À2% 28-Pin, HTSSOP | Mouser | 3.54 | 261
LP38690SDX-ADJ/NOPB | Texas Instruments | LDO Voltage Regulators 1-A, 10-V, adjustable low-dropout voltage regulator 6-WSON -40 to 125 | Mouser | 0.738 | 9141
LP8340ILDX-ADJ/NOPB | Texas Instruments | Linear Voltage Regulator IC Positive Adjustable 1 Output 1A 6-WSON (2.92x3.29) | Mouser | 0.707 | 14343
TPS7230QP | Texas Instruments | 250-mA, 10-V, low-dropout voltage regulator with power good & enable 8-PDIP -40 to 125 | Mouser | 1.09 | 260
TPS76733QPWPRQ1 | Texas Instruments | Automotive 1-A, 10-V, low-dropout voltage regulator with enable 20-HTSSOP -40 to 125 | Mouser | 2.53 | 849
TPS76725QD | Texas Instruments | 1-A, 10-V, low-dropout voltage regulator with enable & RESET with delay 8-SOIC -40 to 125 | Mouser | 2.37 | 33
TPS77450DGK | Texas Instruments | 250-mA, 10-V, low-dropout voltage regulator with power good 8-VSSOP -40 to 125 | Mouser | 2.47 | 229
TPS76750QPWPRQ1 | Texas Instruments | Automotive 1-A, 10-V, low-dropout voltage regulator with enable 20-HTSSOP -40 to 125 | DigiKey | 2.5254 | 1994
TPS76628D | Texas Instruments | Linear Voltage Regulator IC Positive Fixed 1 Output 250mA 8-SOIC | DigiKey | 1.0216 | 0
TPS7225QPWR | Texas Instruments | 250-mA, 10-V, low-dropout voltage regulator with power good & enable 8-TSSOP -55 to 150 | DigiKey | 1.0998 | 0
TPS7230QPWR | Texas Instruments | 250-mA, 10-V, low-dropout voltage regulator with power good & enable 8-TSSOP -40 to 125 | DigiKey |  | 0
TPS7225QP | Texas Instruments | 250-mA, 10-V, low-dropout voltage regulator with power good & enable 8-PDIP -55 to 150 | Mouser | 1.09 | 354
TPS7233QP | Texas Instruments | 250-mA, 10-V, low-dropout voltage regulator with power good & enable 8-PDIP -40 to 125 | DigiKey | 1.0998 | 0
TPS7250QPWR | Texas Instruments | 250-mA, 10-V, low-dropout voltage regulator with power good & enable 8-TSSOP -40 to 125 | Mouser | 1.1 | 0
TPS7230QD | Texas Instruments | 250-mA, 10-V, low-dropout voltage regulator with power good & enable 8-SOIC -55 to 150 | DigiKey | 1.3274 | 0
TPS7233QPWR | Texas Instruments | 250-mA, 10-V, low-dropout voltage regulator with power good & enable 8-TSSOP -40 to 125 | Mouser | 3.18 | 1874
TPS7201QPWR | Texas Instruments | 250-mA, 10-V, low-dropout voltage regulator with power good & enable 8-TSSOP -40 to 125 | DigiKey |  | 0
TPS7248QD | Texas Instruments | 250-mA, 10-V, low-dropout voltage regulator with power good & enable 8-SOIC -40 to 125 | DigiKey | 1.3274 | 0
TPS7225QDR | Texas Instruments | 250-mA, 10-V, low-dropout voltage regulator with power good & enable 8-SOIC -55 to 150 | DigiKey |  | 0
TPS77316DGKR | Texas Instruments | 250-mA, 10-V, low-dropout voltage regulator with RESET with delay 8-VSSOP -40 to 125 | DigiKey |  | 0
TPS77428DGK | Texas Instruments | 250-mA, 10-V, low-dropout voltage regulator with power good 8-VSSOP -40 to 125 | Mouser | 1.97 | 398
TPS77415DGK | Texas Instruments | 250-mA, 10-V, low-dropout voltage regulator with power good 8-VSSOP -40 to 125 | Mouser | 1.97 | 6
TPS77315DGKR | Texas Instruments | 250-mA, 10-V, low-dropout voltage regulator with RESET with delay 8-VSSOP -40 to 125 | DigiKey |  | 0
TPS77328DGK | Texas Instruments | 250-mA, 10-V, low-dropout voltage regulator with RESET with delay 8-VSSOP -40 to 125 | DigiKey | 2.3543 | 0
TPS77318DGKR | Texas Instruments | 250-mA, 10-V, low-dropout voltage regulator with RESET with delay 8-VSSOP -40 to 125 | DigiKey |  | 0
TPS7201QPW | Texas Instruments | 250-mA, 10-V, low-dropout voltage regulator with power good & enable 8-TSSOP -40 to 125 | DigiKey | 1.5695 | 0
TPS7225QD | Texas Instruments | 250-mA, 10-V, low-dropout voltage regulator with power good & enable 8-SOIC -55 to 150 | DigiKey | 1.5695 | 0
TPS7250QD | Texas Instruments | 250-mA, 10-V, low-dropout voltage regulator with power good & enable 8-SOIC -40 to 125 | DigiKey | 1.5695 | 0
TPS77316DGK | Texas Instruments | 250-mA, 10-V, low-dropout voltage regulator with RESET with delay 8-VSSOP -40 to 125 | DigiKey | 1.642 | 0
TPS77315DGK | Texas Instruments | 250-mA, 10-V, low-dropout voltage regulator with RESET with delay 8-VSSOP -40 to 125 | Mouser | 1.58 | 493
TPS77930DGK | Texas Instruments | 250-mA, 10-V, low-dropout voltage regulator withenable & RESET with delay 8-VSSOP -40 to 125 | DigiKey | 3.5875 | 0
TPS77925DGK | Texas Instruments | 250-mA, 10-V, low-dropout voltage regulator withenable & RESET with delay 8-VSSOP -40 to 125 | DigiKey | 1.7056 | 0
TPS77901DGK | Texas Instruments | 250-mA, 10-V, low-dropout voltage regulator withenable & RESET with delay 8-VSSOP -40 to 125 | Mouser | 1.92 | 126
TPS76850QPWPR | Texas Instruments | 1-A, 10-V, low-dropout voltage regulator with power good & enable 20-HTSSOP -40 to 125 | DigiKey | 1.6346 | 0
TPS76830QPWP | Texas Instruments | 1-A, 10-V, low-dropout voltage regulator with power good & enable 20-HTSSOP -40 to 125 | DigiKey | 1.9381 | 0
TPS76815QPWPR | Texas Instruments | 1-A, 10-V, low-dropout voltage regulator with power good & enable 20-HTSSOP -40 to 125 | DigiKey |  | 0
TPS76827QD | Texas Instruments | 1-A, 10-V, low-dropout voltage regulator with power good & enable 8-SOIC -40 to 125 | DigiKey | 2.146 | 0
TPS76828QD | Texas Instruments | 1-A, 10-V, low-dropout voltage regulator with power good & enable 8-SOIC -40 to 125 | DigiKey | 2.146 | 0
TPS76825QDR | Texas Instruments | 1-A, 10-V, low-dropout voltage regulator with power good & enable 8-SOIC -40 to 125 | DigiKey | 1.8099 | 0
TPS76818QDR | Texas Instruments | 1-A, 10-V, low-dropout voltage regulator with power good & enable 8-SOIC -40 to 125 | DigiKey |  | 0
TPS76815QPWP | Texas Instruments | 1-A, 10-V, low-dropout voltage regulator with power good & enable 20-HTSSOP -40 to 125 | DigiKey | 2.307 | 0
TPS76850QPWP | Texas Instruments | 1-A, 10-V, low-dropout voltage regulator with power good & enable 20-HTSSOP -40 to 125 | Mouser | 2.22 | 81
TPS76718QDR | Texas Instruments | 1-A, 10-V, low-dropout voltage regulator with enable & RESET with delay 8-SOIC -40 to 125 | DigiKey |  | 0
TPS76728QD | Texas Instruments | 1-A, 10-V, low-dropout voltage regulator with enable & RESET with delay 8-SOIC -40 to 125 | DigiKey | 2.6439 | 0
TPS76715QDR | Texas Instruments | 1-A, 10-V, low-dropout voltage regulator with enable & RESET with delay 8-SOIC -40 to 125 | Mouser | 2.01 | 0
TPS76727QD | Texas Instruments | 1-A, 10-V, low-dropout voltage regulator with enable & RESET with delay 8-SOIC -40 to 125 | Mouser | 2.54 | 182
TPS76715QPWP | Texas Instruments | Fixed Ldo Voltage Regulator, 2.7V To 10V, 230Mv Dropout, 1.5Vout, 1Aout, Htssop-20 | DigiKey | 2.5568 | 0
TPS76730QPWPR | Texas Instruments | 1-A, 10-V, low-dropout voltage regulator with enable & RESET with delay 20-HTSSOP -40 to 125 | DigiKey |  | 0
TPS76727QPWP | Texas Instruments | 1-A, 10-V, low-dropout voltage regulator with enable & RESET with delay 20-HTSSOP -40 to 125 | DigiKey | 2.8495 | 0
TPS76730QPWP | Texas Instruments | 1-A, 10-V, low-dropout voltage regulator with enable & RESET with delay 20-HTSSOP -40 to 125 | DigiKey | 3.3913 | 0
TPS76730QD | Texas Instruments | 1-A, 10-V, low-dropout voltage regulator with enable & RESET with delay 8-SOIC -40 to 125 | Mouser | 2.2 | 335
TPS76825QD | Texas Instruments | 1-A, 10-V, low-dropout voltage regulator with power good & enable 8-SOIC -40 to 125 | Mouser | 2.53 | 214
TPS77401MDGKREP | Texas Instruments | Enhanced product, 250-mA LDO voltage regulator with power good 8-VSSOP -55 to 125 | Mouser | 10.79 | 1536
TPS76715QD | Texas Instruments | 1-A, 10-V, low-dropout voltage regulator with enable & RESET with delay 8-SOIC -40 to 125 | DigiKey | 2.8033 | 0
TPS76701QPWPREP | Texas Instruments | LDO Regulator Pos 1.5V to 5.5V 1A 20-Pin HTSSOP EP T/R | Mouser | 13.22 | 2244
TPS76718QPWPREP | Texas Instruments | Enhanced product, fast transient response 1-A low-dropout voltage regular 20-HTSSOP -40 to 125 | DigiKey |  | 0
TPS76725QPWPREP | Texas Instruments | Enhanced product, fast transient response 1-A low-dropout voltage regular 20-HTSSOP -40 to 125 | DigiKey |  | 0
TPS76618D | Texas Instruments | LDO Regulator Pos 1.8V 0.25A 8-Pin SOIC Tube | Mouser | 0.804 | 583
LP38690SD-5.0/NOPB | Texas Instruments | Fixed Positive LDO Regulator, 5V, 0.8V Dropout, CMOS, PDSO6 | DigiKey | 0.99147 | 3000
TPS76815QD | Texas Instruments | 1-A, 10-V, low-dropout voltage regulator with power good & enable 8-SOIC -40 to 125 | Mouser | 2.53 | 461
TPS76650DRM3 | Texas Instruments | 250-mA ultra-low IQ low-dropout voltage regulator 8-SOIC -40 to 125 | Mouser | 0.734 | 2990
TPS76633DRM3 | Texas Instruments | 250-mA ultra-low IQ low-dropout voltage regulator 8-SOIC -40 to 125 | Mouser | 0.734 | 2975
LP38690SDX-5.0/NOPB | Texas Instruments | LDO Voltage Regulators 1-A, 10-V, low-dropout voltage regulator 6-WSON -40 to 125 | DigiKey |  | 0
LP38692SDX-5.0/NOPB | Texas Instruments | LDO Voltage Regulators 1-A, 10-V, low-dropout voltage regulator with enable 6-WSON -40 to 125 | Mouser | 0.825 | 18356
TPS7233QPE4 | Texas Instruments | 250-mA, 10-V, low-dropout voltage regulator with power good & enable 8-PDIP -40 to 125 | Mouser | 1.09 | 137
TPS76615DR | Texas Instruments | LDO Regulator Pos 1.5V 0.25A 8-Pin SOIC T/R | Mouser | 0.746 | 1817
LP38692SDX-ADJ/NOPB | Texas Instruments | 1-A, 10-V, adjustable low-dropout voltage regulator with enable 6-WSON -40 to 125 | Mouser | 0.763 | 1722
TPS76818QPWPR | Texas Instruments | 1-A, 10-V, low-dropout voltage regulator with power good & enable 20-HTSSOP -40 to 125 | DigiKey |  | 0
TPS77433DGKR | Texas Instruments | 250-mA, 10-V, low-dropout voltage regulator with power good 8-VSSOP -40 to 125 | DigiKey |  | 0
LP38690SD-2.5/NOPB | Texas Instruments | Linear Voltage Regulator IC Positive Fixed 1 Output 1A 6-WSON (3x3) | Mouser | 0.723 | 142
LP38692SDX-3.3/NOPB | Texas Instruments | LDO Voltage Regulators 1-A, 10-V, low-dropout voltage regulator with enable 6-WSON -40 to 125 | Mouser | 0.825 | 3562
TPS76815QDR | Texas Instruments | 1-A, 10-V, low-dropout voltage regulator with power good & enable 8-SOIC -40 to 125 | DigiKey |  | 0
TPS76825QPWPRQ1 | Texas Instruments | LDO Regulator Pos 2.5V 1A Automotive 20-Pin HTSSOP EP T/R | DigiKey |  | 0
TPS76701QDR | Texas Instruments | 1-A, 10-V, low-dropout voltage regulator with enable & RESET with delay 8-SOIC -40 to 125 | DigiKey | 2.0008 | 0
TPS76801QPWPRG4Q1 | Texas Instruments | LDO Regulator Pos 1.2V to 5.5V 1A Automotive 20-Pin HTSSOP EP T/R | DigiKey |  | 0
TPS76718QPWPR | Texas Instruments | 1-A, 10-V, low-dropout voltage regulator with enable & RESET with delay 20-HTSSOP -40 to 125 | Mouser | 1.98 | 412
TPS76725QPWPR | Texas Instruments | 1-A, 10-V, low-dropout voltage regulator with enable & RESET with delay 20-HTSSOP -40 to 125 | DigiKey |  | 0
TPS76750QPWPR | Texas Instruments | 1-A, 10-V, low-dropout voltage regulator with enable & RESET with delay 20-HTSSOP -40 to 125 | DigiKey | 2.1564 | 0
TPS767D325PWPR | Texas Instruments | Linear Voltage Regulator IC Positive Fixed 2 Output 1A 28-HTSSOP | DigiKey | 3.2663 | 0
TPS76830QD | Texas Instruments | 1-A, 10-V, low-dropout voltage regulator with power good & enable 8-SOIC -40 to 125 | DigiKey | 2.1461 | 100
TPS76833QPWPRQ1 | Texas Instruments | LDO Regulator Pos 3.3V 1A Automotive 20-Pin HTSSOP EP T/R | DigiKey | 1.9146 | 0
V62/03632-09XE | Texas Instruments | Enhanced product, fast transient response 1-A low-dropout voltage regular 20-HTSSOP -40 to 125 | DigiKey |  | 0
TPS76801QPWPREP | Texas Instruments | Adjustable Ldo Voltage Regulator, 1.2V to 5.5V, 20-HTSSOP, Full Reel | Mouser | 9.07 | 3961
TPS76850QPWPREP | Texas Instruments | Enhanced product, fast transient response 1-A low-dropout voltage regular 20-HTSSOP -40 to 125 | Mouser | 9.07 | 7
V62/03632-02XE | Texas Instruments | Enhanced product, fast transient response 1-A low-dropout voltage regular 20-HTSSOP -40 to 125 | DigiKey |  | 0
V62/03632-04XE | Texas Instruments | Enhanced product, fast transient response 1-A low-dropout voltage regular 20-HTSSOP -40 to 125 | DigiKey |  | 0
TPS76818QPWPREP | Texas Instruments | Enhanced product, fast transient response 1-A low-dropout voltage regular 20-HTSSOP -40 to 125 | DigiKey |  | 0
TPS76825QPWPREP | Texas Instruments | Enhanced product, fast transient response 1-A low-dropout voltage regular 20-HTSSOP -40 to 125 | DigiKey |  | 0
TPS76815QPWPREP | Texas Instruments | Enhanced product, fast transient response 1-A low-dropout voltage regular 20-HTSSOP -40 to 125 | DigiKey |  | 0
TPS76833QPWPREP | Texas Instruments | Enhanced product, fast transient response 1-A low-dropout voltage regular 20-HTSSOP -40 to 125 | DigiKey |  | 0
V62/03630-03XE | Texas Instruments | Enhanced product, fast transient response 1-A low-dropout voltage regular 20-HTSSOP -40 to 125 | DigiKey |  | 0
TPS76733QPWPREP | Texas Instruments | Enhanced product, fast transient response 1-A low-dropout voltage regular 20-HTSSOP -40 to 125 | Mouser | 11.87 | 1800
TPS76715QPWPREP | Texas Instruments | Enhanced product, fast transient response 1-A low-dropout voltage regular 20-HTSSOP -40 to 125 | DigiKey |  | 0
LP8340ILDX-ADJ/S7002164 | Texas Instruments | LED Lighting Drivers 6 CH Hi-Eff/Efficacy LED Backlight Dvr
LP38690SD-ADJ/J7002355 | Texas Instruments
LP8340ILDX-ADJ/AULF | Texas Instruments
LM1085IS-ADJ/NOPB | Texas Instruments | Adjustable Positive LDO Regulator, 1.2V Min, 15V Max, 1.5V Dropout, BIPolar, PSSO3 | Mouser | 1.7 | 5610
LM1086ISX-ADJ/NOPB | Texas Instruments | Adjustable Positive LDO Regulator, 1.25V Min, 15V Max, 1.5V Dropout, BIPolar, PSSO3 | DigiKey | 0.90945 | 2500
LM1086CSX-ADJ/NOPB | Texas Instruments | Adjustable Positive LDO Regulator, 1.2V Min, 15V Max, 1.5V Dropout, BIPolar, PSSO3 | Mouser | 1.14 | 1340
LM1084IT-ADJ/NOPB | Texas Instruments | 5.5-A, 29-V, linear voltage regulator 3-TO-220 -40 to 125 | Mouser | 1.65 | 1893
LM1086IS-ADJ/NOPB | Texas Instruments | Adjustable Positive LDO Regulator, 1.2V Min, 15V Max, 1.5V Dropout, BIPolar, PSSO3 | DigiKey | 1.6508 | 1244
LM1086-ADJ MDC | Texas Instruments | 1.5A Fixed / Adjustable Output Linear Regulator 0-DIESALE -40 to 85 | DigiKey | 1.3734 | 0
LM1086CSX-3.3/J7001710 | Texas Instruments | LDO Regulator Positive 3.3V 1.5A 3-Pin TO-263 T/R
UA78M10CKVURG3 | Texas Instruments | 500mA 35V linear voltage regulator 3-TO-252 0 to 125 | DigiKey | 0.20628 | 11422
TPS7A4201DGNT | Texas Instruments | LDO Regulator Pos 1.161V to 26V 0.05A Automotive 8-Pin HVSSOP EP T/R | Mouser | 0.501 | 906
LM1086IS-3.3/NOPB | Texas Instruments | 1.5-A, 29-V, linear voltage regulator 3-DDPAK/TO-263 -40 to 125 | Mouser | 1.32 | 5710
LM1086CSX-3.3/NOPB | Texas Instruments | LDO Regulator Pos 3.3V 1.5A 4-Pin(3+Tab) DDPAK T/R / IC REG LDO 3.3V 1.5A DDPAK | Mouser | 0.965 | 814
UA78L12ACPK | Texas Instruments | 100-mA 30-V linear voltage regulator 3-SOT-89 0 to 125 | Mouser | 0.128 | 22062
UA78L12ACPKG3 | Texas Instruments | 100-mA 30-V linear voltage regulator 3-SOT-89 0 to 125 | Mouser | 0.152 | 2571
LM1085IT-3.3/NOPB | Texas Instruments | 3-A, 29-V, linear voltage regulator 3-TO-220 -40 to 125 | Mouser | 1.06 | 1295
LM1086ILD-3.3/NOPB | Texas Instruments | 1.5-A, 29-V, linear voltage regulator 8-WSON -40 to 125 | Mouser | 1.11 | 753
LM1086CT-3.3/NOPB | Texas Instruments | 1.5-A, 29-V, linear voltage regulator 3-TO-220 0 to 125 | Mouser | 1.34 | 2547
LM1086IT-3.3/NOPB | Texas Instruments | 1.5-A, 29-V, linear voltage regulator 3-TO-220 -40 to 125 | Mouser | 1.32 | 464
LM1084ISX-3.3/NOPB | Texas Instruments | 5.5-A, 29-V, linear voltage regulator 3-DDPAK/TO-263 -40 to 125 | Mouser | 1.5 | 1421
LM1086ISX-1.8/NOPB | Texas Instruments | 1.5-A, 29-V, linear voltage regulator 3-DDPAK/TO-263 -40 to 125 | Mouser | 0.977 | 917
LM1086CSX-2.5/NOPB | Texas Instruments | 1.5-A, 29-V, linear voltage regulator 3-DDPAK/TO-263 0 to 125 | Mouser | 1.11 | 372
LM1086CS-2.5/NOPB | Texas Instruments | 1.5-A, 29-V, linear voltage regulator 3-DDPAK/TO-263 0 to 125 | Mouser | 1.65 | 167
UA78M33CDCYR | Texas Instruments | 500mA 35V linear voltage regulator 4-SOT-223 0 to 125 | Mouser | 0.244 | 16368
UA78M05IDCYR | Texas Instruments | Linear Volt Reg, 5V, 0.5A, Sot-223-4 Rohs Compliant: Yes ¦TEXAS INSTRUMENTS UA78M05IDCYR | Mouser | 0.262 | 50655
UA78M33QDCYRG4Q1 | Texas Instruments | Automotive 500-mA, 25-V, linear voltage regulator 4-SOT-223 -40 to 125 | Mouser | 0.316 | 3234
UA78M05QDCYRG4Q1 | Texas Instruments | Automotive 500-mA, 25-V, linear voltage regulator 4-SOT-223 -40 to 125 | Mouser | 0.451 | 2840
LM1084ISX-5.0/NOPB | Texas Instruments | 5.5-A, 29-V, linear voltage regulator 3-DDPAK/TO-263 -40 to 125 | Mouser | 1.44 | 628
LM309H/NOPB | Texas Instruments | 1A 5V output linear regulator / LDO in hermetic packages 3-TO 0 to 125 | DigiKey | 12.7968 | 321
LM309K STEEL/NOPB | Texas Instruments | 1A 5V output linear regulator / LDO in hermetic packages 2-TO-3 0 to 125 | Mouser | 57.29 | 30
UA78M33CDCYRG3 | Texas Instruments | 500mA 35V linear voltage regulator 4-SOT-223 0 to 125 | Mouser | 0.25 | 13403
UA78M05IKVURG3 | Texas Instruments | 500mA 35V linear voltage regulator 3-TO-252 -40 to 125 | DigiKey | 0.26018 | 4902
UA78M05IDCYRG3 | Texas Instruments | 500mA 35V linear voltage regulator 4-SOT-223 -40 to 125 | Mouser | 0.269 | 4616
UA78M05CDCYRG3 | Texas Instruments | 500mA 35V linear voltage regulator 4-SOT-223 0 to 125 | Mouser | 0.323 | 7647
UA78M33IKVURG3 | Texas Instruments | 500mA 35V linear voltage regulator 3-TO-252 -40 to 125 | Mouser | 0.311 | 5094
UA78M05CDCY | Texas Instruments | 500mA 35V linear voltage regulator 4-SOT-223 0 to 125 | Mouser | 0.34 | 21976
UA78M05CDCYG3 | Texas Instruments | 500mA 35V linear voltage regulator 4-SOT-223 0 to 125 | Mouser | 0.387 | 76929
UA78M05QDCYRQ1 | Texas Instruments | Automotive 500-mA, 25-V, linear voltage regulator 4-SOT-223 -40 to 125 | Mouser | 0.46 | 6471
UA78M33CDCY | Texas Instruments | 500mA 35V linear voltage regulator 4-SOT-223 0 to 125 | Mouser | 0.488 | 18769
LM1086IT-5.0/NOPB | Texas Instruments | 1.5-A, 29-V, linear voltage regulator 3-TO-220 -40 to 125 | Mouser | 1.23 | 666
LM1086IS-5.0/NOPB | Texas Instruments | 1.5-A, 29-V, linear voltage regulator 3-DDPAK/TO-263 -40 to 125 | Mouser | 1.65 | 1622
LM309H | Texas Instruments | 1A 5V output linear regulator / LDO in hermetic packages 3-TO 0 to 125 | Mouser | 12.65 | 476
UA78M05IDCYG3 | Texas Instruments | 500mA 35V linear voltage regulator 4-SOT-223 -40 to 125 | Mouser | 0.34 | 9688
UA78M33CDCYG3 | Texas Instruments | 500mA 35V linear voltage regulator 4-SOT-223 0 to 125 | Mouser | 0.523 | 18335
UA78M08CDCY | Texas Instruments | 500mA 35V linear voltage regulator 4-SOT-223 0 to 125 | Mouser | 1.17 | 136
UA78M08CDCYG3 | Texas Instruments | 500mA 35V linear voltage regulator 4-SOT-223 0 to 125 | Mouser | 1.17 | 496
LM109H/NOPB | Texas Instruments | Extended Temperature 1A 5V Output Linear Regulator / LDO 3-TO -55 to 150 | Mouser | 11.36 | 554
SN78MCDCYR | Texas Instruments | 500mA 35V linear voltage regulator 4-SOT-223 0 to 125 | Mouser | 0.323 | 5945
LM1084IT-5.0/NOPB | Texas Instruments | 5.5-A, 29-V, linear voltage regulator 3-TO-220 -40 to 125 | Mouser | 1.65 | 491
LM109H | Texas Instruments | Extended Temperature 1A 5V Output Linear Regulator / LDO 3-TO -55 to 150 | Mouser | 13.31 | 179
LM109K STEEL/NOPB | Texas Instruments | Extended Temperature 1A 5V Output Linear Regulator / LDO 2-TO-3 -55 to 150 | DigiKey | 60.7442 | 0
LM109K STEEL | Texas Instruments | Extended Temperature 1A 5V Output Linear Regulator / LDO 2-TO-3 -55 to 150 | Mouser | 56.22 | 0
LM309K STEEL | Texas Instruments | 1A 5V output linear regulator / LDO in hermetic packages 2-TO-3 0 to 125 | DigiKey | 57.2949 | 0
LM109K | Texas Instruments | Extended Temperature 1A 5V Output Linear Regulator / LDO 2-TO-3 -55 to 150 | DigiKey | 56.2294 | 0
TLV70433DBVR | Texas Instruments | LDO Regulator Pos 3.3V 0.15A 5-Pin SOT-23 T/R / IC REG LDO 3.3V 0.15A SOT23-5 | DigiKey | 0.27634 | 24482
TPS71501DCKR | Texas Instruments | 50mA 24V ultra-low-IQ low-dropout (LDO) voltage regulator 5-SC70 -40 to 125 | DigiKey | 0.37491 | 28440
TLV70430DBVR | Texas Instruments | 150-mA 24-V ultra-low-IQ low-dropout (LDO) voltage regulator 5-SOT-23 -40 to 125 | Mouser | 0.276 | 5865
TLV70450DBVR | Texas Instruments | 150-mA 24-V ultra-low-IQ low-dropout (LDO) voltage regulator 5-SOT-23 -40 to 125 | DigiKey | 0.27634 | 11304
TLV70133DBVRM3 | Texas Instruments | 150-mA 24-V ultra-low-IQ low-dropout voltage regulator for 3 V and 3.3 V 5-SOT-23 -40 to 125 | DigiKey | 0.27634 | 3432
TPS71533DCKRM3 | Texas Instruments | 50mA 24V ultra-low-IQ low-dropout (LDO) voltage regulator 5-SC70 -40 to 125 | DigiKey | 0.36198 | 2914
TPS71501QDCKRQ1 | Texas Instruments | Adjustable Ldo Voltage Regulator, 1.2V to 15V 50MA SC-70-5, Full Reel | Mouser | 0.402 | 8329
TLV70430DBVT | Texas Instruments | 150-mA 24-V ultra-low-IQ low-dropout (LDO) voltage regulator 5-SOT-23 -40 to 125 | Mouser | 0.512 | 2561
TLV70450DBVT | Texas Instruments | 150-mA 24-V ultra-low-IQ low-dropout (LDO) voltage regulator 5-SOT-23 -40 to 125 | Mouser | 0.587 | 4689
UA78L09ACLPR | Texas Instruments | 100-mA 30-V linear voltage regulator 3-TO-92 0 to 125 | DigiKey | 0.16827 | 190
UA78L09ACLPRE3 | Texas Instruments | 100-mA 30-V linear voltage regulator 3-TO-92 0 to 125 | DigiKey | 0.16827 | 3375
TPS71518DCKR | Texas Instruments | 50mA 24V ultra-low-IQ low-dropout (LDO) voltage regulator 5-SC70 -40 to 125 | DigiKey | 0.34098 | 4505
TLV704345DBVT | Texas Instruments | 150-mA 24-V ultra-low-IQ low-dropout (LDO) voltage regulator 5-SOT-23 -40 to 125 | Mouser | 0.621 | 0
TPS715A01DRVR | Texas Instruments | 80-mA 24-V ultra-low-IQ low-dropout (LDO) voltage regulator 6-WSON -40 to 125 | Mouser | 0.595 | 10680
TPS715A33DRBT | Texas Instruments | 80-mA 24-V ultra-low-IQ low-dropout (LDO) voltage regulator 8-SON -40 to 125 | Mouser | 0.638 | 2719
TPS715A01DRBT-NM | Texas Instruments | 24-V, 80-mA, Low Iq, Low-Dropout Linear Regulator 8-SON -40 to 125 | Mouser | 2.03 | 334
TLV704345DBVR | Texas Instruments | 150-mA 24-V ultra-low-IQ low-dropout (LDO) voltage regulator 5-SOT-23 -40 to 125 | Mouser | 0.276 | 6726
TLV70130DBVT | Texas Instruments | 150-mA 24-V ultra-low-IQ low-dropout voltage regulator for 3 V and 3.3 V 5-SOT-23 -40 to 125 | Mouser | 0.462 | 213
TPS715A30DRVT | Texas Instruments | 80-mA 24-V ultra-low-IQ low-dropout (LDO) voltage regulator 6-WSON -40 to 125 | Mouser | 0.638 | 491
TLV70418DBVR | Texas Instruments | 150-mA 24-V ultra-low-IQ low-dropout (LDO) voltage regulator 5-SOT-23 -40 to 125 | DigiKey | 0.27634 | 8778
TLV70436DBVRM3 | Texas Instruments | 150-mA 24-V ultra-low-IQ low-dropout (LDO) voltage regulator 5-SOT-23 -40 to 125 | DigiKey | 0.27634 | 3000
TPS715345DCKRM3 | Texas Instruments | 50mA 24V ultra-low-IQ low-dropout (LDO) voltage regulator 5-SC70 -40 to 125 | DigiKey | 0.36198 | 3000
TPS71530DCKRM3 | Texas Instruments | 50mA 24V ultra-low-IQ low-dropout (LDO) voltage regulator 5-SC70 -40 to 125 | DigiKey | 0.36198 | 3000
TPS71525DCKRM3 | Texas Instruments | 50mA 24V ultra-low-IQ low-dropout (LDO) voltage regulator 5-SC70 -40 to 125 | DigiKey | 0.36198 | 2980
TPS71501DCKRM3 | Texas Instruments | 50mA 24V ultra-low-IQ low-dropout (LDO) voltage regulator 5-SC70 -40 to 125 | DigiKey | 0.34098 | 2989
TPS71523DCKRM3 | Texas Instruments | 50mA 24V ultra-low-IQ low-dropout (LDO) voltage regulator 5-SC70 -40 to 125 | DigiKey | 0.36198 | 2962
TPS71518DCKRM3 | Texas Instruments | 50mA 24V ultra-low-IQ low-dropout (LDO) voltage regulator 5-SC70 -40 to 125 | DigiKey | 0.36198 | 2934
TPS71550DCKRM3 | Texas Instruments | 50mA 24V ultra-low-IQ low-dropout (LDO) voltage regulator 5-SC70 -40 to 125 | DigiKey | 0.36198 | 2919
TPS71533QDCKRM3Q1 | Texas Instruments | Automotive, 50mA 24V ultra-low-IQ low-dropout (LDO) voltage regulator 5-SC70 -40 to 125 | Mouser | 0.399 | 2996
TPS71525QDCKRM3Q1 | Texas Instruments | Automotive, 50mA 24V ultra-low-IQ low-dropout (LDO) voltage regulator 5-SC70 -40 to 125 | Mouser | 0.399 | 2956
TPS71501QDCKRM3Q1 | Texas Instruments | Automotive, 50mA 24V ultra-low-IQ low-dropout (LDO) voltage regulator 5-SC70 -40 to 125 | Mouser | 0.399 | 2975
TPS71550QDCKRM3Q1 | Texas Instruments | Automotive, 50mA 24V ultra-low-IQ low-dropout (LDO) voltage regulator 5-SC70 -40 to 125 | Mouser | 0.399 | 2970
TPS71530QDCKRM3Q1 | Texas Instruments | Automotive, 50mA 24V ultra-low-IQ low-dropout (LDO) voltage regulator 5-SC70 -40 to 125 | Mouser | 0.399 | 2999
TPS715A01DRVRM3 | Texas Instruments | 80-mA 24-V ultra-low-IQ low-dropout (LDO) voltage regulator 6-WSON -40 to 125 | Mouser | 0.645 | 3000
TPS715A33DRVRM3 | Texas Instruments | 80-mA 24-V ultra-low-IQ low-dropout (LDO) voltage regulator 6-WSON -40 to 125 | Mouser | 0.645 | 3000
TPS715A01DRBRM3 | Texas Instruments | 80-mA 24-V ultra-low-IQ low-dropout (LDO) voltage regulator 8-SON -40 to 125 | Mouser | 0.645 | 3000
TPS715A33DRBRM3 | Texas Instruments | 80-mA 24-V ultra-low-IQ low-dropout (LDO) voltage regulator 8-SON -40 to 125 | Mouser | 0.645 | 3000
TPS715A30DRVR | Texas Instruments | 80-mA 24-V ultra-low-IQ low-dropout (LDO) voltage regulator 6-WSON -40 to 125 | DigiKey |  | 0
TLV70436DBVT | Texas Instruments | 150-mA 24-V ultra-low-IQ low-dropout (LDO) voltage regulator 5-SOT-23 -40 to 125 | Mouser | 0.627 | 1211
TLV70130DBVR | Texas Instruments | 150-mA 24-V ultra-low-IQ low-dropout voltage regulator for 3 V and 3.3 V 5-SOT-23 -40 to 125 | Mouser | 0.701 | 1473
TPS71533QDCKRQ1 | Texas Instruments | Automotive, 50mA 24V ultra-low-IQ low-dropout (LDO) voltage regulator 5-SC70 -40 to 125 | DigiKey | 0.40238 | 4287
TPS71523DCKR | Texas Instruments | 50mA 24V ultra-low-IQ low-dropout (LDO) voltage regulator 5-SC70 -40 to 125 | DigiKey | 0.34098 | 0
HPA00423DCKR | Texas Instruments | 50-mA, 24-V, ultra-low-IQ, low-dropout (LDO) voltage regulator 5-SC70 -40 to 125
UA78L05ACDR | Texas Instruments | 100-mA 30-V linear voltage regulator 8-SOIC 0 to 125 | DigiKey | 0.15968 | 28987
TL1963A-33DCYR | Texas Instruments | LDO Regulator Pos 3.3V 1.5A 4-Pin(3+Tab) SOT-223 T/R | DigiKey | 1.5163 | 3878
TL1963A-33KTTR | Texas Instruments | Linear Voltage Regulator IC Positive Fixed 1 Output 1.5A TO-263 (DDPAK-5) | Mouser | 1.7 | 4048
LP38798SDX-ADJ/NOPB | Texas Instruments | Adjustable Positive LDO Regulator, 1.2V Min, 19.8V Max, 0.42V Dropout, CMOS, PDSO12 | Mouser | 1.77 | 10643
LP38798SDE-ADJ/NOPB | Texas Instruments | Adjustable Positive LDO Regulator, 1.2V Min, 19.8V Max, 0.42V Dropout, CMOS, PDSO12 | Mouser | 2.13 | 29395
LP38798SD-ADJ/NOPB | Texas Instruments | IC REG LDO ADJ 0.8A 12WSON / LDO Regulator Pos 1.2V to 19.8V 0.8A 12-Pin WSON EP T/R | Mouser | 2.13 | 4389
TL1963ADCQT | Texas Instruments | LDO Regulator Pos 1.21V to 20V 1.5A 6-Pin(5+Tab) SOT-223 T/R | Mouser | 2.11 | 6791
LM323K STEEL/NOPB | Texas Instruments | 3A 5V Fixed Output Linear Regulator 2-TO-3 0 to 125 | Mouser | 56.26 | 145
UA78L05AIPK | Texas Instruments | IC REG LDO 5V 0.1A SOT89-3 / LDO Regulator Pos 5V 0.1A 4-Pin(3+Tab) SOT-89 T/R | Mouser | 0.116 | 16939
UA78L05AIPKG3 | Texas Instruments | 100-mA 30-V linear voltage regulator 3-SOT-89 -40 to 125 | Mouser | 0.116 | 2072
UA78L05CPK | Texas Instruments | Standard Regulator Pos 5V 0.1A 4-Pin(3+Tab) SOT-89 T/R / IC REG LDO 5V 0.1A SOT89-3 | Mouser | 0.164 | 15426
UA78L05ACPKG3 | Texas Instruments | IC REG LDO 5V 0.1A SOT89-3 / LDO Regulator Pos 5V 0.1A 4-Pin(3+Tab) SOT-89 T/R | Mouser | 0.152 | 2357
TL1963A-33DCQR | Texas Instruments | LDO Regulator Pos 3.3V 1.5A 6-Pin(5+Tab) SOT-223 T/R | DigiKey | 1.8227 | 9266
TPS7A4533KTTR | Texas Instruments | Linear Voltage Regulator IC Positive Fixed 1 Output 1.5A TO-263 (DDPAK-5) | Mouser | 1.73 | 2194
TL1963AKTTRG3 | Texas Instruments | Adjustable Positive LDO Regulator, 1.2V Min, 20V Max, 0.55V Dropout, BIPolar, PSSO5 | Mouser | 1.7 | 2539
TL1963A-33DCQT | Texas Instruments | LDO Regulator Pos 3.3V 1.5A 6-Pin(5+Tab) SOT-223 T/R | Mouser | 1.97 | 11790
TPS7A4533DCQT | Texas Instruments | LDO Regulator Pos 3.3V 1.5A 6-Pin(5+Tab) SOT-223 T/R | Mouser | 2.4 | 694
TPS7A4518KTTRG3 | Texas Instruments | LDO Regulator Pos 1.8V 1.5A 6-Pin(5+Tab) TO-263 T/R | Mouser | 1.95 | 500
TPS7A4518DCQT | Texas Instruments | LDO Regulator Pos 1.8V 1.5A 6-Pin(5+Tab) SOT-223 T/R | Mouser | 2.34 | 0
UA78L06ACLP | Texas Instruments | 100-mA 30-V linear voltage regulator 3-TO-92 0 to 125 | Mouser | 0.37 | 2290
TL1963A-18DCQR | Texas Instruments | LDO Regulator Pos 1.8V 1.5A 6-Pin(5+Tab) SOT-223 T/R | DigiKey | 1.6134 | 4273
TPS7A4525DCQR | Texas Instruments | LDO Regulator Pos 2.5V 1.5A 6-Pin(5+Tab) SOT-223 T/R | DigiKey | 1.957 | 2349
TL1963A-15DCYT | Texas Instruments | LDO Regulator Pos 1.5V 1.5A 4-Pin(3+Tab) SOT-223 T/R | Mouser | 2.08 | 45
TL1963A-18DCQT | Texas Instruments | Active Lead Free Positive GULL WING Linear Voltage Regulator IC -40C~125C 1.5A 1.8mm 340mV | Mouser | 2.23 | 0
TPS7A4525DCQT | Texas Instruments | Active Lead Free Positive GULL WING Linear Voltage Regulator IC -40C~125C 1.5A 1.8mm 300mV | Mouser | 2.07 | 0
TPS7A4515KTTR | Texas Instruments | 1.5-A, 20-V, ultra-low-dropout voltage regulator with reverse current protection & enable | Mouser | 1.98 | 558
TL1963A-15DCQR | Texas Instruments | LDO Regulator Pos 1.5V 1.5A 6-Pin(5+Tab) SOT-223 T/R | DigiKey | 1.6417 | 0
TL1963A-15KTTR | Texas Instruments | Linear Voltage Regulator IC Positive Fixed 1 Output 1.5A TO-263 (DDPAK-5) | Mouser | 1.67 | 314
UA78L05CPKG3 | Texas Instruments | 100-mA 30-V linear voltage regulator 3-SOT-89 0 to 125 | Mouser | 0.164 | 466
UA78L06ACLPE3 | Texas Instruments | 100-mA, 30-V, linear voltage regulator 3-TO-92 0 to 125 | DigiKey | 0.37 | 966
TPS7A4515DCQT | Texas Instruments | LDO Regulator Pos 1.5V 1.5A 6-Pin(5+Tab) SOT-223 T/R | Mouser | 2.07 | 0
TPS7A4501Y/EM | Texas Instruments | Fixed Positive LDO Regulator, 1.5V, 0.14V Dropout, PDSO6 | Mouser | 374.77 | 8
TL1963A-25KTTR | Texas Instruments | Linear Voltage Regulator IC Positive Fixed 1 Output 1.5A TO-263 (DDPAK-5) | Mouser | 1.64 | 252
TPS7A4518KTTR | Texas Instruments | Linear Voltage Regulator IC Positive Fixed 1 Output 1.5A TO-263 (DDPAK-5) | Mouser | 1.89 | 474
TPS7A4518DCQR | Texas Instruments | LDO Regulator Pos 1.8V 1.5A 6-Pin(5+Tab) SOT-223 T/R | DigiKey | 1.957 | 0
LM323K STEEL | Texas Instruments | 3A 5V Fixed Output Linear Regulator 2-TO-3 0 to 125 | Mouser | 56.26 | 0
TPS73801MDCQTPSEP | Texas Instruments | Adjustable Positive LDO Regulator, 1.21V Min, 20V Max, 0.4V Dropout, PDSO6
V62/18616-01XE-T | Texas Instruments | Radiation-tolerant, 2.2-V to 20-V input, 1-A adjustable LDO regulator in a plastic package 6-SOT-223 -55 to 125
TPS73801MDCQPSEP | Texas Instruments | TPS73801MDCQPSEP Texas Instruments LDO Regulator Pos 1.21V to 20V 1A 6-PinSOT-223 Tube RoHS
V62/18616-01XE | Texas Instruments | Radiation-tolerant, 2.2-V to 20-V input, 1-A adjustable LDO regulator in a plastic package 6-SOT-223 -55 to 125
TPS7A2425DBVR | Texas Instruments | 200-mA, 18-V, ultra-low-IQ, low-dropout (LDO) voltage regulator with enable ; 5-SOT-23 -40 to 125 | DigiKey | 0.25533 | 17556
TPS7A2418DBVR | Texas Instruments | 200-mA, 18-V, ultra-low-IQ, low-dropout (LDO) voltage regulator with enable ; 5-SOT-23 -40 to 125 | DigiKey | 0.25533 | 12176
TPS7A2550DRVR | Texas Instruments | Ultra-Low IQ Low-Dropout Linear Voltage Regulator 5V 300mA 6-Pin WSON T/R | Mouser | 0.381 | 21215
TPS7A2518DRVR | Texas Instruments | Ultra-Low IQ Low-Dropout Linear Voltage Regulator 1.8V 300mA 6-Pin WSON T/R | DigiKey | 0.38178 | 7999
TPS7A2501DRVT | Texas Instruments | Adjustable Positive LDO Regulator, 1.24V Min, 17.64V Max, 0.36V Dropout, PDSO6 | Mouser | 0.457 | 7896
TPS7A2650DRVR | Texas Instruments | Low-Dropout Linear Voltage Regulator 5V 500mA 6-Pin WSON T/R | DigiKey | 0.38125 | 17951
TPS7A2618DRVR | Texas Instruments | Low-Dropout Linear Voltage Regulator 1.8V 500mA 6-Pin WSON T/R | Mouser | 0.462 | 19409
TPS7A2601DRVT | Texas Instruments | Adjustable Positive LDO Regulator, 1.24V Min, 17.41V Max, 0.59V Dropout, CMOS, PDSO6 | Mouser | 0.796 | 394
LM1085IT-12/NOPB | Texas Instruments | 3-A, 29-V, linear voltage regulator 3-TO-220 -40 to 125 | DigiKey | 0.985 | 8413
TPS7A2436DBVR | Texas Instruments | 200-mA, 18-V, ultra-low-IQ, low-dropout (LDO) voltage regulator with enable ; 5-SOT-23 -40 to 125 | Mouser | 0.255 | 1229
TPS7A2525DRVR | Texas Instruments | Ultra-Low IQ Low-Dropout Linear Voltage Regulator 2.5V 300mA 6-Pin WSON T/R | DigiKey | 0.38178 | 6608
TPS7A25125DRVR | Texas Instruments | Ultra-Low IQ Low-Dropout Linear Voltage Regulator 1.25V 300mA 6-Pin WSON T/R | DigiKey | 0.38178 | 1357
TPS7A26125DRVR | Texas Instruments | Low-Dropout Linear Voltage Regulator 1.25V 500mA 6-Pin WSON T/R | Mouser | 0.462 | 5948
TPS7A2625DRVR | Texas Instruments | Low-Dropout Linear Voltage Regulator 2.5V 500mA 6-Pin WSON T/R | Mouser | 0.462 | 5646
TPS7A24125DBVR | Texas Instruments | 200-mA, 18-V, ultra-low-IQ, low-dropout (LDO) voltage regulator with enable ; 5-SOT-23 -40 to 125 | DigiKey | 0.25533 | 2908
TPS7A2433DBVR | Texas Instruments | 200-mA, 18-V, ultra-low-IQ, low-dropout (LDO) voltage regulator with enable ; 5-SOT-23 -40 to 125 | DigiKey | 0.25533 | 7601
LM317LIPK | Texas Instruments | 100-mA, 35-V, adjustable linear voltage regulator 3-SOT-89 -40 to 125 | Newark | 0.095 | 20
LM317LCDR | Texas Instruments | 100-mA, 35-V, adjustable linear voltage regulator 8-SOIC 0 to 125 | Mouser | 0.182 | 47679
LM317LCPKG3 | Texas Instruments | 100-mA, 35-V, adjustable linear voltage regulator 3-SOT-89 0 to 125 | Mouser | 0.273 | 1964
LM317LIPW | Texas Instruments | 100-mA, 35-V, adjustable linear voltage regulator 8-TSSOP -40 to 125 | Mouser | 0.589 | 3470
TL317CLPE3 | Texas Instruments | 100-mA, 35-V, adjustable linear voltage regulator with low-IQ 3-TO-92 0 to 125 | Mouser | 1.12 | 0
TL317PS | Texas Instruments | 100-mA, 35-V, adjustable linear voltage regulator with low-IQ 8-SO -40 to 125 | Mouser | 0.635 | 0
TL317CLP | Texas Instruments | 100-mA, 35-V, adjustable linear voltage regulator with low-IQ 3-TO-92 0 to 125 | DigiKey | 0.435 | 51
LM317LIPKG3 | Texas Instruments | 100-mA, 35-V, adjustable linear voltage regulator 3-SOT-89 -40 to 125 | Mouser | 0.43 | 1048
LM317EMPX/NOPB | Texas Instruments | 1.5-A, 40-V, adjustable linear voltage regulator 4-SOT-223 0 to 125 | Mouser | 0.624 | 35097
LM317MDTX/NOPB | Texas Instruments | 1.5-A, 40-V, adjustable linear voltage regulator 3-TO-252 0 to 125 | DigiKey | 0.67569 | 8366
LM317K STEEL/NOPB | Texas Instruments | LDO Regulator Pos 1.2V to 37V 1.5A 3-Pin(2+Tab) TO-3 Tray | Mouser | 56.85 | 78
LM317T/LF01 | Texas Instruments | LDO Regulator Pos 1.2V to 37V 1.5A 3-Pin(3+Tab) TO-220 Rail | Mouser | 0.99 | 904
LM317S/NOPB | Texas Instruments | 1.5-A, 40-V, adjustable linear voltage regulator 3-DDPAK/TO-263 0 to 125 | Newark | 1 | 79
LM317K STEEL | Texas Instruments | 1.5A Adjustable Output Linear Regulator 2-TO-3 0 to 0 | Mouser | 58.82 | 0
UC2834J | Texas Instruments | High Efficiency Linear egulator 16-CDIP -40 to 85
LM78L12ACM/NOPB | Texas Instruments | 100-mA, 30-V, linear voltage regulator 8-SOIC 0 to 125 | RS | 0.60376 | 2189
LM340SX-5.0/NOPB | Texas Instruments | Texas Instruments LM340SX-5.0/NOPB. Linear Voltage Regulator 5V TO-263-3, Full Reel | DigiKey | 0.76154 | 5500
LM340MPX-5.0/NOPB | Texas Instruments | 1.5-A, 35-V, linear voltage regulator 4-SOT-223 0 to 125 | Mouser | 0.733 | 16231
LM7805MPX/NOPB | Texas Instruments | Linear Voltage Regulator; 5V; 1, 5A; 2%; 2V dropout; Vin 35V; 0°C~125°C; ; LM7805MPX/NOPB; | Mouser | 0.733 | 42143
LM7805MP/NOPB | Texas Instruments | 1.5-A, 30-V, linear voltage regulator 4-SOT-223 0 to 125 | Mouser | 0.85 | 19590
LM340MP-5.0/NOPB | Texas Instruments | Texas Instruments LM340MP-5.0/NOPB. Linear Reg, Fixed, 5V, 1A, SOT-223-4, Full Reel | Mouser | 0.85 | 23077
LM340T-15/NOPB | Texas Instruments | 1.5-A, 35-V, linear voltage regulator 3-TO-220 0 to 125 | Newark | 0.924 | 6
LM340SX-12/NOPB | Texas Instruments | Linear Volt Reg, 12V, 1.5A, To-263-5 Rohs Compliant: Yes ¦TEXAS INSTRUMENTS LM340SX-12/NOPB | Mouser | 0.921 | 1194
LM340T-12/NOPB | Texas Instruments | 1.5-A, 30-V, linear voltage regulator 3-TO-220 | Mouser | 1 | 4379
LM78M05CDT/NOPB | Texas Instruments | 500-mA, 35-V, linear voltage regulator for 5 V 3-TO-252 -40 to 125 | Mouser | 0.995 | 2970
LM340S-5.0/NOPB | Texas Instruments | 1.5-A, 35-V, linear voltage regulator 3-DDPAK/TO-263 0 to 125 | Mouser | 1.2 | 4669
TPS7A4901DRBR | Texas Instruments | IC REG LDO ADJ 0.15A 8SON / LDO Regulator Pos 1.194V to 33V 0.15A 8-Pin VSON EP T/R | DigiKey | 1.5059 | 6250
TPS7A4701MRGWREP | Texas Instruments | Enhanced product, 36-V, 1-A, 4-μVRMS, RF LDO voltage regular 20-VQFN -55 to 125 | Mouser | 7.02 | 2237
LM140LAH-5.0 | Texas Instruments | Extended Temperature 100mA Fixed Output Linear Regulator / LDO 3-TO -55 to 125 | Mouser | 14.79 | 1407
LM140LAH-12 | Texas Instruments | Extended Temperature 100mA Fixed Output Linear Regulator / LDO 3-TO -55 to 125 | Mouser | 14.87 | 378
LM140LAH-12/NOPB | Texas Instruments | Extended Temperature 100mA Fixed Output Linear Regulator / LDO 3-TO -55 to 125 | Mouser | 14.82 | 100
LM350K STEEL/NOPB | Texas Instruments | 3A Adjustable Output Linear Regulator / LDO 2-TO-3 0 to 0 | Mouser | 62.28 | 0
LM78L05ACZ/LFT1 | Texas Instruments | LM78LXX Series 3-Terminal Positive Regulators ¦ IC REG LINEAR 5V 100MA TO92-3 | DigiKey | 0.24726 | 6898
LM78L12ACZ/LFT7 | Texas Instruments | 100-mA, 30-V, linear voltage regulator 3-TO-92 0 to 125 | DigiKey | 0.29065 | 8727
LM78L05ACZ/LFT7 | Texas Instruments | 100-mA, 30-V, linear voltage regulator 3-TO-92 0 to 125 | Mouser | 0.27 | 10437
LM78L15ACMX/NOPB | Texas Instruments | 100-mA, 30-V, linear voltage regulator 8-SOIC 0 to 125 | Mouser | 0.262 | 21530
LM78L05ACZ/LFT4 | Texas Instruments | 100-mA, 30-V, linear voltage regulator 3-TO-92 0 to 125 | Mouser | 0.316 | 3685
LM78L05ACZ/LFT3 | Texas Instruments | 100-mA, 30-V, linear voltage regulator 3-TO-92 0 to 125 | DigiKey | 0.28995 | 6630
LM78L15ACZ/LFT4 | Texas Instruments | 100-mA, 30-V, linear voltage regulator 3-TO-92 0 to 125 | Mouser | 0.353 | 2289
LM340LAZ-5.0/LFT4 | Texas Instruments | 100-mA, 35-V, linear voltage regulator 3-TO-92 | DigiKey | 0.43935 | 11139
LM78L62ACZ/NOPB | Texas Instruments | 100-mA, 30-V, linear voltage regulator 3-TO-92 0 to 125 | Mouser | 0.43 | 1789
LM340LAZ-5.0/NOPB | Texas Instruments | 100-mA, 35-V, linear voltage regulator 3-TO-92 0 to 70 | Mouser | 0.521 | 7146
LM78L15ACZ/NOPB | Texas Instruments | 100-mA, 30-V, linear voltage regulator 3-TO-92 0 to 125 | Mouser | 0.552 | 5265
LM78L05AIM/NOPB | Texas Instruments | 100-mA, 30-V, linear voltage regulator 8-SOIC -40 to 125 | Mouser | 0.822 | 8207
LM78M05CT/NOPB | Texas Instruments | 500-mA, 35-V, linear voltage regulator for 5 V 3-TO-220 -40 to 125 | Mouser | 0.89 | 2069
LM341T-5.0/NOPB | Texas Instruments | 500-mA, 35-V, linear voltage regulator 3-TO-220 -40 to 125 | Mouser | 0.733 | 1950
LM341T-15/NOPB | Texas Instruments | 500-mA, 35-V, linear voltage regulator 3-TO-220 -40 to 125 | Mouser | 0.652 | 352
LM7805SX/NOPB | Texas Instruments | 1.5-A, 30-V, linear voltage regulator 3-DDPAK/TO-263 0 to 125 | DigiKey | 0.92117 | 1000
LM340T-5.0/LF01 | Texas Instruments | Linear Voltage Regulator IC Positive Fixed 1 Output 1.5A TO-220-3, LF01 | Mouser | 0.932 | 765
LM7812S/NOPB | Texas Instruments | 1.5-A, 30-V, linear voltage regulator 3-DDPAK/TO-263 0 to 125 | DigiKey | 1.2832 | 106
LM340S-12/NOPB | Texas Instruments | 1.5-A, 35-V, linear voltage regulator 3-DDPAK/TO-263 0 to 125 | DigiKey | 1.2832 | 937
TPS7A4901DRBT | Texas Instruments | Adjustable Positive LDO Regulator, 1.2V Min, 33V Max, 0.6V Dropout, BIPolar, PDSO8 | Mouser | 1.8 | 3548
TPS7A4701QRGWTQ1 | Texas Instruments | RF LDO Voltage Regulator 1A 1.4V to 34V Output ±2.5% 20-Pin VQFN T/R | Mouser | 4.2 | 1226
LM140LAH-5.0/NOPB | Texas Instruments | Extended Temperature 100mA Fixed Output Linear Regulator / LDO 3-TO -55 to 125 | Mouser | 14.94 | 344
LM140LAH-15 | Texas Instruments | Extended Temperature 100mA Fixed Output Linear Regulator / LDO 3-TO -55 to 125 | DigiKey | 15.1785 | 112
LM340K-5.0/NOPB | Texas Instruments | 1.5A, Fixed Output Linear Regulator 2-TO-3 0 to 0 | Mouser | 57.81 | 65
LM140K-12/NOPB | Texas Instruments | 1A Fixed Output Linear Regulator / LDO 2-TO-3 -55 to 125 | DigiKey | 67.4844 | 38
LM78L05ITPX/NOPB | Texas Instruments | 100-mA, 30-V, linear voltage regulator 8-DSBGA -40 to 85 | Mouser | 0.357 | 0
LM78M05CH | Texas Instruments | 3-TERMINAL POSITIVE VOLTAGE REGULATOR Fixed Positive Standard Regulator, 5VBIPolar, MBCY3 | Mouser | 10.18 | 137
LM78M05CH/NOPB | Texas Instruments | LDO Regulator Pos 5V 0.5A 3-Pin TO-39 Box | Mouser | 11.48 | 293
LM78L12ACZ/LFT3 | Texas Instruments | 100-mA, 30-V, linear voltage regulator 3-TO-92 0 to 125 | Mouser | 0.287 | 3081
LM78L12ACZ/LFT4 | Texas Instruments | 100-mA, 30-V, linear voltage regulator 3-TO-92 0 to 125 | Mouser | 0.287 | 0
LM78L09ITPX/NOPB | Texas Instruments | 100-mA, 30-V, linear voltage regulator 8-DSBGA -40 to 85 | Mouser | 0.543 | 1991
LM350K STEEL | Texas Instruments | 3A Adjustable Output Linear Regulator / LDO 2-TO-3 0 to 0 | Mouser | 62.28 | 0
LM78L05AIMX/NOPB | Texas Instruments | IC REG LDO 5V 0.1A 8SOIC / LDO Regulator Pos 5V 0.1A 8-Pin SOIC T/R | DigiKey | 0.32482 | 9906
LP3986TL-2525/NOPB | Texas Instruments | 300-mA, dual-channel adjustable ultra-low-dropout voltage regulator with enable 8-DSBGA | Mouser | 0.475 | 0
LP3995ITL-1.8/NOPB | Texas Instruments | 150-mA, low-dropout voltage regulator with active output discharge & bypass 5-DSBGA -40 to 125 | DigiKey | 0.37464 | 4000
LP3995ITL-2.8/NOPB | Texas Instruments | 150-mA, low-dropout voltage regulator with active output discharge & bypass 5-DSBGA -40 to 125 | Mouser | 0.589 | 0
TPS7A0222DQNR | Texas Instruments | 200mA, nanopower-IQ (25 nA), low-dropout (LDO) voltage regulator with enable 4-X2SON -40 to 125 | DigiKey | 0.56625 | 2990
TPS7A0228DBVR | Texas Instruments | 200mA, nanopower-IQ (25 nA), low-dropout (LDO) voltage regulator with enable 5-SOT-23 -40 to 125 | DigiKey | 0.56625 | 2800
TPS7A0222PDQNR | Texas Instruments | 200mA, nanopower-IQ (25 nA), low-dropout (LDO) voltage regulator with enable 4-X2SON -40 to 125 | Mouser | 0.544 | 27042
TPS7A0223PDBVR | Texas Instruments | LDO Regulator 25nA 200mA 0.8V to 5V With Fast Transient Response 5-Pin SOT-23 T/R | Mouser | 0.544 | 3427
LP3996QSD-1833/NOPB | Texas Instruments | LDO Regulator Pos 1.8V3.3V 0.15A/0.3A Automotive 10-Pin WSON EP T/R | Mouser | 0.568 | 0
TPS7A0330PYCHR | Texas Instruments | Nanopower-IQ 200nA 200mA low-dropout (LDO) voltage regulator with fast transient response 4-DSBGA -40 to 125 | Mouser | 0.194 | 11924
TPS7A0312PYCHR | Texas Instruments | Nanopower-IQ 200nA 200mA low-dropout (LDO) voltage regulator with fast transient response 4-DSBGA -40 to 125 | DigiKey | 0.19402 | 6035
TPS7A0333PYCHR | Texas Instruments | Nanopower-IQ 200nA 200mA low-dropout (LDO) voltage regulator with fast transient response 4-DSBGA -40 to 125 | Mouser | 0.193 | 7489
TPS7A0323DBVR | Texas Instruments | Nanopower-IQ 200nA 200mA low-dropout (LDO) voltage regulator with fast transient response 5-SOT-23 -40 to 125 | Mouser | 0.202 | 2716
TPS7A0312PDQNR | Texas Instruments | Nanopower-IQ 200nA 200mA low-dropout (LDO) voltage regulator with fast transient response 4-X2SON -40 to 125 | Mouser | 0.202 | 2285
TPS7A0312DQNR | Texas Instruments | Nanopower-IQ 200nA 200mA low-dropout (LDO) voltage regulator with fast transient response 4-X2SON -40 to 125 | Mouser | 0.202 | 3000
LP3985IM5X-2.8/NOPB | Texas Instruments | 150-mA, low-dropout voltage regulator with bypass & enable 5-SOT-23 -40 to 125 | DigiKey | 0.22664 | 2885
LP3983ITL-2.5/NOPB | Texas Instruments | 5-mA, low-IQ, low-dropout voltage regulator with enable 5-DSBGA -40 to 125 | Mouser | 0.233 | 0
LP3985ITL-2.9/NOPB | Texas Instruments | 150-mA, low-dropout voltage regulator with bypass & enable 5-DSBGA -40 to 125 | Mouser | 0.332 | 101
TPS7A0215DQNR | Texas Instruments | 200mA, nanopower-IQ (25 nA), low-dropout (LDO) voltage regulator with enable 4-X2SON -40 to 125 | Mouser | 0.342 | 3000
TPS7A02185DQNR | Texas Instruments | 200mA, nanopower-IQ (25 nA), low-dropout (LDO) voltage regulator with enable 4-X2SON -40 to 125 | Mouser | 0.342 | 2963
LP5996SD-1018/NOPB | Texas Instruments | 150-mA, low-IQ, dual-channel adjustable low-dropout voltage regulator with enable 10-WSON | Mouser | 0.412 | 926
LP3996SD-3030/NOPB | Texas Instruments | Dual Linear Regulator With 300MA And 150MA Outputs And Power-on-reset, 10 Pin Ll | Mouser | 0.499 | 694
LP3996SD-2533/NOPB | Texas Instruments | 150-mA, low-IQ, dual-channel low-dropout voltage regulator with power good & enable 10-WSON | Mouser | 0.412 | 799
LP3990QTLX-1.2Q1 | Texas Instruments | Automotive 150-mA, low-IQ, low-dropout voltage regulator with enable 4-DSBGA -40 to 125 | DigiKey |  | 0
LP3990QTLX-1.8Q1 | Texas Instruments | Automotive 150-mA, low-IQ, low-dropout voltage regulator with enable 4-DSBGA -40 to 125 | DigiKey |  | 0
LP3988QMFX-2P85 | Texas Instruments | Automotive 150-mA, low-dropout voltage regulator with power good & enable 5-SOT-23 -40 to 125 | DigiKey | 0.39996 | 0
TPS70702PWP | Texas Instruments | LDO Regulator Pos 1.22V to 5.5V 0.25A/0.125A 20-Pin HTSSOP EP Tube | Mouser | 2.77 | 210
TPS70802PWP | Texas Instruments | LDO Regulator Pos 1.22V to 5.5V 0.5A/0.25A 20-Pin HTSSOP EP Tube | DigiKey | 2.9989 | 0
TPS70845PWP | Texas Instruments | Linear Voltage Regulator IC Positive Fixed 2 Output 250mA, 125mA 20-HTSSOP | DigiKey | 2.9989 | 0
TPS70858PWP | Texas Instruments | Linear Voltage Regulator IC Positive Fixed 2 Output 250mA, 125mA 20-HTSSOP | Mouser | 2.8 | 70
TPS70851PWPR | Texas Instruments | LDO Regulator Pos 1.8V3.3V 0.5A/0.25A 20-Pin HTSSOP EP T/R | DigiKey |  | 0
TPS70848PWP | Texas Instruments | Linear Voltage Regulator IC Positive Fixed 2 Output 250mA, 125mA 20-HTSSOP | DigiKey | 2.9989 | 0
TPS70745PWP | Texas Instruments | Linear Voltage Regulator IC Positive Fixed 2 Output 250mA, 125mA 20-HTSSOP | DigiKey | 3.5987 | 0
TPS70748PWP | Texas Instruments | Linear Voltage Regulator IC Positive Fixed 2 Output 250mA, 125mA 20-HTSSOP | DigiKey | 3.5987 | 0
TPS70758PWP | Texas Instruments | Linear Voltage Regulator IC Positive Fixed 2 Output 250mA, 125mA 20-HTSSOP | DigiKey | 3.5987 | 0
TPS70851PWP | Texas Instruments | LDO Regulator Pos 1.8V3.3V 0.5A/0.25A 20-Pin HTSSOP EP Tube | Mouser | 3.35 | 256
TPS70751MPWPREP | Texas Instruments | LDO Regulator Pos 1.8V3.3V 0.25A/0.15A 20-Pin HTSSOP EP T/R | DigiKey |  | 0
LP3985IM5-3.2/NOPB | Texas Instruments | 150-mA, low-dropout voltage regulator with bypass & enable 5-SOT-23 -40 to 125 | Mouser | 0.202 | 7167
LP3985ITL-4.8/NOPB | Texas Instruments | 150-mA, low-dropout voltage regulator with bypass & enable 5-DSBGA | Mouser | 0.257 | 0
TPS7A0320PDBVR | Texas Instruments | LDO Regulator 200nA 200mA 0.8V to 5V with Fast Transient Response 5-Pin SOT-23 T/R | Mouser | 0.322 | 650
TPS7A0323PDBVR | Texas Instruments | LDO Regulator 200nA 200mA 0.8V to 5V with Fast Transient Response 5-Pin SOT-23 T/R | DigiKey | 0.21114 | 3668
TPS7A0322PDBVR | Texas Instruments | LDO Regulator 200nA 200mA 0.8V to 5V with Fast Transient Response 5-Pin SOT-23 T/R | Mouser | 0.322 | 0
LP3990MF-2.8/NOPB | Texas Instruments | 150-mA, low-IQ, low-dropout voltage regulator with enable & low-VOUT 5-SOT-23 -40 to 125 | Mouser | 0.35 | 384
LP3985ITL-2.8/NOPB | Texas Instruments | 150-mA, low-dropout voltage regulator with bypass & enable 5-DSBGA -40 to 125 | Mouser | 0.308 | 0
LP3985ITL-285/NOPB | Texas Instruments | 150-mA, low-dropout voltage regulator with bypass & enable 5-DSBGA -40 to 125 | Mouser | 0.308 | 0
LP3985ITL-3.0/NOPB | Texas Instruments | 150-mA, low-dropout voltage regulator with bypass & enable 5-DSBGA -40 to 125 | Mouser | 0.399 | 0
LP3990TL-1.2/NOPB | Texas Instruments | 150-mA, low-IQ, low-dropout voltage regulator with enable & low-VOUT 4-DSBGA -40 to 125 | Mouser | 0.362 | 653
LP3990TL-1.8/NOPB | Texas Instruments | 150-mA, low-IQ, low-dropout voltage regulator with enable & low-VOUT 4-DSBGA -40 to 125 | Mouser | 0.417 | 607
LP3995ILD-1.8/NOPB | Texas Instruments | 150-mA, low-dropout voltage regulator with active output discharge & bypass 6-WSON -40 to 125 | Mouser | 0.236 | 0
LP3985IM5X-285/NOPB | Texas Instruments | 150-mA, low-dropout voltage regulator with bypass & enable 5-SOT-23 -40 to 125 | DigiKey | 0.3329 | 875
LP3988IMF-3.0/NOPB | Texas Instruments | 150-mA, low-dropout voltage regulator with power good & enable 5-SOT-23 -40 to 125 | Mouser | 0.253 | 3468
TPS7A0315PDQNR | Texas Instruments | Nanopower-IQ 200nA 200mA low-dropout (LDO) voltage regulator with fast transient response 4-X2SON -40 to 125 | Mouser | 0.233 | 1573
LP3990TLX-1.8/NOPB | Texas Instruments | 150-mA, low-IQ, low-dropout voltage regulator with enable & low-VOUT 4-DSBGA -40 to 125 | DigiKey | 0.39107 | 41
LP3985ITL-2.7/NOPB | Texas Instruments | 150-mA, low-dropout voltage regulator with bypass & enable 5-DSBGA -40 to 125 | Mouser | 0.399 | 0
LP3999ITL-2.4/NOPB | Texas Instruments | 150-mA, low-noise, low-dropout voltage regulator with enable 5-DSBGA -40 to 125 | Mouser | 0.385 | 0
LP3985IM5-2.7/NOPB | Texas Instruments | 150-mA, low-dropout voltage regulator with bypass & enable 5-SOT-23 -40 to 125 | DigiKey | 0.22664 | 1000
LP3990TL-1.35/NOPB | Texas Instruments | 150-mA, low-IQ, low-dropout voltage regulator with enable & low-VOUT 4-DSBGA -40 to 125 | Mouser | 0.271 | 1250
LP3985ITL-2.5/NOPB | Texas Instruments | 150-mA, low-dropout voltage regulator with bypass & enable 5-DSBGA -40 to 125 | Mouser | 0.399 | 237
LP3990TL-1.5/NOPB | Texas Instruments | 150-mA, low-IQ, low-dropout voltage regulator with enable & low-VOUT 4-DSBGA -40 to 125 | Mouser | 0.439 | 0
LP3990TL-2.8/NOPB | Texas Instruments | 150-mA, low-IQ, low-dropout voltage regulator with enable & low-VOUT 4-DSBGA -40 to 125 | Mouser | 0.426 | 0
LP3990TL-2.5/NOPB | Texas Instruments | 150-mA, low-IQ, low-dropout voltage regulator with enable & low-VOUT 4-DSBGA -40 to 125 | Mouser | 0.439 | 446
LP3996SD-3033/NOPB | Texas Instruments | Dual Linear Regulator With 300MA And 150MA Outputs And Power-on-reset, 10 Pin Ll | Mouser | 0.499 | 289
LP5996SD-3033/NOPB | Texas Instruments | LDO Regulator Pos 3V3.3V 0.15A/0.3A 10-Pin LLP EP T/R | Mouser | 0.499 | 0
LP3999ITL-2.5/NOPB | Texas Instruments | Linear Voltage Regulator IC Positive Fixed 1 Output 150mA 5-DSBGA (1.41x1.08) | Mouser | 0.462 | 615
LP3999ITL-3.3/NOPB | Texas Instruments | 150-mA, low-noise, low-dropout voltage regulator with enable 5-DSBGA -40 to 125 | Mouser | 0.543 | 445
LP3986TL-2518/NOPB | Texas Instruments | 300-mA, dual-channel adjustable ultra-low-dropout voltage regulator with enable 8-DSBGA | Mouser | 0.558 | 124
LP3995ILD-2.8/NOPB | Texas Instruments | 150-mA, low-dropout voltage regulator with active output discharge & bypass 6-WSON -40 to 125 | Mouser | 0.589 | 0
LP3995ITL-1.5/NOPB | Texas Instruments | 150-mA, low-dropout voltage regulator with active output discharge & bypass 5-DSBGA -40 to 125 | Mouser | 0.571 | 0
LP3995ITL-3.0/NOPB | Texas Instruments | 150-mA, low-dropout voltage regulator with active output discharge & bypass 5-DSBGA -40 to 125 | Mouser | 0.602 | 1637
TPS7A0336PDBVR | Texas Instruments | LDO Regulator 200nA 200mA 0.8V to 5V with Fast Transient Response 5-Pin SOT-23 T/R | DigiKey | 0.20261 | 0
LP3995ITLX-1.8/NOPB | Texas Instruments | 150-mA, low-dropout voltage regulator with active output discharge & bypass 5-DSBGA -40 to 125 | DigiKey | 0.30542 | 0
LP3985ITLX-285/NOPB | Texas Instruments | 150-mA, low-dropout voltage regulator with bypass & enable 5-DSBGA -40 to 125 | DigiKey | 0.3329 | 0
LP3990TLX-0.8/NOPB | Texas Instruments | 150-mA, low-IQ, low-dropout voltage regulator with enable & low-VOUT 4-DSBGA -40 to 125 | DigiKey | 0.35067 | 0
TPS7A0318PYCHR | Texas Instruments | Nanopower-IQ 200nA 200mA low-dropout (LDO) voltage regulator with fast transient response 4-DSBGA -40 to 125 | DigiKey | 0.19402 | 0
TPS7A0315PDQNR1 | Texas Instruments | Nanopower-IQ 200nA 200mA low-dropout (LDO) voltage regulator with fast transient response 4-X2SON -40 to 125 | Mouser | 0.202 | 2985
TPS7A0318PDQNR1 | Texas Instruments | Nanopower-IQ 200nA 200mA low-dropout (LDO) voltage regulator with fast transient response 4-X2SON -40 to 125 | Mouser | 0.202 | 2974
TPS7A02175PYCHR | Texas Instruments | 200mA, nanopower-IQ (25 nA), low-dropout (LDO) voltage regulator with enable 4-DSBGA -40 to 125 | DigiKey |  | 0
LP3995ILDX-2.8/NOPB | Texas Instruments | 150-mA, low-dropout voltage regulator with active output discharge & bypass 6-WSON -40 to 125 | DigiKey | 0.72 | 0
LP3990QTLX-2.8Q1 | Texas Instruments | Automotive 150-mA, low-IQ, low-dropout voltage regulator with enable 4-DSBGA -40 to 125 | DigiKey |  | 0
LP3996QSDX-1833/NOPB | Texas Instruments | Linear Voltage Regulator IC Positive Fixed 2 Output 150mA, 300mA 10-WSON (3x3) | DigiKey |  | 0
TPS70702PWPR | Texas Instruments | LDO Regulator Pos 1.22V to 5.5V 0.25A/0.125A 20-Pin HTSSOP EP T/R | DigiKey |  | 0
TPS70751PWPR | Texas Instruments | LDO Regulator Pos 1.8V3.3V 0.25A/0.125A 20-Pin HTSSOP EP T/R | DigiKey |  | 0
TLV1117-33CDCYR | Texas Instruments | 800-mA, 15-V, linear voltage regulator 4-SOT-223 0 to 125 | DigiKey | 0.20264 | 18558
TLV1117CDCYR | Texas Instruments | LDO Regulator Pos 1.25V to 13.7V 0.8A 4-Pin(3+Tab) SOT-223 T/R | Mouser | 0.174 | 3071
LM1117MPX-1.8/NOPB | Texas Instruments | 800-mA 15-V linear voltage regulator ; 4-SOT-223 0 to 125 | DigiKey | 0.61206 | 5220
LM1117DTX-ADJ/NOPB | Texas Instruments | LDO Regulator Pos 1.25V to 13.8V 0.8A 3-Pin(2+Tab) TO-252 T/R / IC REG LDO ADJ 0.8A TO252-3 | Mouser | 0.761 | 6727
LM1117MP-5.0/NOPB | Texas Instruments | 800-mA 15-V linear voltage regulator ; 4-SOT-223 0 to 125 | Mouser | 0.734 | 14719
LM1117MP-1.8/NOPB | Texas Instruments | 800-mA 15-V linear voltage regulator ; 4-SOT-223 0 to 125 | Mouser | 0.734 | 1941
LM1117MP-ADJ/NOPB | Texas Instruments | LDO Regulator Pos 1.25V to 13.8V 0.8A 4-Pin(3+Tab) SOT-223 T/R | Mouser | 0.734 | 5971
TLV1117-33CDCYRG3 | Texas Instruments | 800-mA, 15-V, linear voltage regulator 4-SOT-223 0 to 125 | DigiKey | 0.22493 | 4580
TLV1117-50CDCYRG3 | Texas Instruments | 800-mA, 15-V, linear voltage regulator 4-SOT-223 0 to 125 | DigiKey | 0.22493 | 4287
TLV1117CKCT | Texas Instruments | LDO Regulator Pos 1.25V to 13.7V 0.8A 3-Pin(3+Tab) TO-220 Tube | Mouser | 0.328 | 53
TLV1117-33IDCYRG3 | Texas Instruments | 800-mA, 15-V, linear voltage regulator 4-SOT-223 -40 to 125 | Mouser | 0.168 | 4147
TLV1117-33IDCYG3 | Texas Instruments | 800-mA, 15-V, linear voltage regulator 4-SOT-223 -40 to 125 | Mouser | 0.384 | 1999
TLV1117-50CDCY | Texas Instruments | 800-mA, 15-V, linear voltage regulator 4-SOT-223 0 to 125 | Newark | 0.12 | 4
LMS8117AMP-3.3/NOPB | Texas Instruments | 1-A, 15-V, linear voltage regulator from 0°C to 125°C 4-SOT-223 0 to 125 | Mouser | 0.569 | 9865
LM1117DTX-5.0/NOPB | Texas Instruments | 800-mA 15-V linear voltage regulator ; 3-TO-252 0 to 125 | DigiKey | 0.65624 | 5335
LM1117SX-ADJ/NOPB | Texas Instruments | Adjustable Positive LDO Regulator, 1.25V Min, 13.8V Max, 1.3V Dropout, BIPolar, PSSO3 | Mouser | 0.764 | 864
LMS8117AMP-1.8/NOPB | Texas Instruments | 1-A, 15-V, linear voltage regulator from 0°C to 125°C 4-SOT-223 0 to 125 | Mouser | 0.694 | 1038
LM1117SX-5.0/NOPB | Texas Instruments | 800-mA 15-V linear voltage regulator ; 3-DDPAK/TO-263 0 to 125 | DigiKey | 0.76447 | 0
LMS8117ADT-3.3/NOPB | Texas Instruments | 1-A, 15-V, linear voltage regulator from 0°C to 125°C 3-TO-252 0 to 125 | Mouser | 0.915 | 11593
LMS8117ADTX-ADJ/NOPB | Texas Instruments | 1-A, 15-V, linear voltage regulator from 0°C to 125°C 3-TO-252 0 to 125 | Mouser | 0.721 | 2340
LM1117IMP-5.0/NOPB | Texas Instruments | 800-mA 15-V linear voltage regulator ; 4-SOT-223 -40 to 125 | Mouser | 0.734 | 9890
LM1117T-ADJ/NOPB | Texas Instruments | LDO Regulator Pos 1.25V to 13.8V 0.8A 3-Pin(3+Tab) TO-220 Tube | DigiKey | 0.7075 | 21089
LM1117T-5.0/NOPB | Texas Instruments | LDO VOLTAGE REGULATOR, 5V, 0.8A, TO-220; ; MSL: MSL 1 - Illimité; SVHC: No SVHC (15-Jan-2019) | DigiKey | 0.7075 | 14274
LM1117T-2.5/NOPB | Texas Instruments | 800-mA 15-V linear voltage regulator ; 3-TO-220 0 to 125 | Mouser | 0.707 | 459
LM1117IDT-5.0/NOPB | Texas Instruments | 800-mA 15-V linear voltage regulator ; 3-TO-252 -40 to 125 | Mouser | 0.887 | 283
LM1117DT-5.0/NOPB | Texas Instruments | 800-mA 15-V linear voltage regulator ; 3-TO-252 0 to 125 | Mouser | 1.03 | 1051
REG1117-5/2K5 | Texas Instruments | LDO Regulator Pos 5V 0.8A 4-Pin(3+Tab) SOT-223 T/R / IC REG LDO 5V 0.8A SOT223 | DigiKey | 1.2024 | 1422
TLV1117-25CDCYR | Texas Instruments | 800-mA, 15-V, linear voltage regulator 4-SOT-223 0 to 125 | Mouser | 0.245 | 2098
TLV1117IDCYRG3 | Texas Instruments | 800-mA, 15-V, linear voltage regulator 4-SOT-223 -40 to 125 | DigiKey | 0.2421 | 2500
TLV1117-15IDCYR | Texas Instruments | 800-mA, 15-V, linear voltage regulator 4-SOT-223 -40 to 125 | DigiKey | 0.22828 | 4711
TLV1117-18CDCYRG3 | Texas Instruments | 800-mA, 15-V, linear voltage regulator 4-SOT-223 0 to 125 | Mouser | 0.194 | 2388
TLV1117-50IDCYRG3 | Texas Instruments | 800-mA, 15-V, linear voltage regulator 4-SOT-223 -40 to 125 | Mouser | 0.206 | 4761
TLV1117-15CDCY | Texas Instruments | 800-mA, 15-V, linear voltage regulator 4-SOT-223 0 to 125 | Mouser | 0.342 | 717
TLV1117-25IDCY | Texas Instruments | 800-mA, 15-V, linear voltage regulator 4-SOT-223 -40 to 125 | Mouser | 0.487 | 878
TLV1117-50CDCYG3 | Texas Instruments | 800-mA, 15-V, linear voltage regulator 4-SOT-223 0 to 125 | Mouser | 0.342 | 699
LMS8117AMP-ADJ/NOPB | Texas Instruments | 1-A, 15-V, linear voltage regulator from 0°C to 125°C 4-SOT-223 0 to 125 | Mouser | 0.556 | 4457
LM1117ILD-ADJ/NOPB | Texas Instruments | Adjustable Positive LDO Regulator, 1.25V Min, 13.8V Max, 1.4V Dropout, BIPolar, PDSO8 | Mouser | 0.714 | 2113
LM1117DTX-2.5/NOPB | Texas Instruments | 800-mA 15-V linear voltage regulator ; 3-TO-252 0 to 125 | Mouser | 0.705 | 1276
LMS8117ADT-ADJ/NOPB | Texas Instruments | 1-A, 15-V, linear voltage regulator from 0°C to 125°C 3-TO-252 0 to 125 | Mouser | 0.754 | 5846
LM1117DT-1.8/NOPB | Texas Instruments | 800-mA 15-V linear voltage regulator ; 3-TO-252 0 to 125 | Mouser | 1.07 | 482
LM1117S-ADJ/NOPB | Texas Instruments | Adjustable Positive LDO Regulator, 1.25V Min, 13.8V Max, 1.3V Dropout, BIPolar, PSSO3 | Mouser | 1.02 | 10887
REG1117FA-5.0/500 | Texas Instruments | Fixed Positive LDO Regulator, 5V, 1.55V Dropout, BIPolar, PSSO3 | Mouser | 1.85 | 866
REG1117FA/500 | Texas Instruments | 1-A, 15-V, linear voltage regulator from -40°C to +125°C 3-DDPAK/TO-263 -40 to 125 | Mouser | 2.09 | 0
TLV1117CDCYRG3 | Texas Instruments | LDO Regulator Pos 1.25V to 13.7V 0.8A 4-Pin(3+Tab) SOT-223 T/R | Mouser | 0.168 | 1572
TLV1117-25CDCYRG3 | Texas Instruments | 800-mA, 15-V, linear voltage regulator 4-SOT-223 0 to 125 | Mouser | 0.289 | 0
TLV1117-18IDCYRG3 | Texas Instruments | LDO Regulator Pos 1.8V 0.8A 4-Pin(3+Tab) SOT-223 T/R / IC REG LDO 1.8V 0.8A SOT223 | Mouser | 0.168 | 0
TLV1117-18IDCYR | Texas Instruments | 800-mA, 15-V, linear voltage regulator 4-SOT-223 -40 to 125 | Mouser | 0.294 | 1439
TLV1117-18CDCY | Texas Instruments | 800-mA, 15-V, linear voltage regulator 4-SOT-223 0 to 125 | DigiKey | 0.34264 | 4180
TLV1117-25CDCY | Texas Instruments | 800-mA, 15-V, linear voltage regulator 4-SOT-223 0 to 125 | Mouser | 0.342 | 880
TLV1117-33CDCYG3 | Texas Instruments | 800-mA, 15-V, linear voltage regulator 4-SOT-223 0 to 125 | Mouser | 0.342 | 3792
TLV1117-50CKVURG3 | Texas Instruments | 800-mA, 15-V, linear voltage regulator 3-TO-252 0 to 125 | Mouser | 0.394 | 1936
LM1117LDX-1.8/NOPB | Texas Instruments | 800-mA 15-V linear voltage regulator ; 8-WSON 0 to 125 | Mouser | 0.688 | 4022
LM1117LD-1.8/NOPB | Texas Instruments | 800-mA 15-V linear voltage regulator ; 8-WSON 0 to 125 | Mouser | 0.732 | 858
REG1117FA-2.5/500 | Texas Instruments | 1-A, 15-V, linear voltage regulator from -40°C to +125°C 3-DDPAK/TO-263 -40 to 125 | Mouser | 1.85 | 0
TLV1117-15CDCYR | Texas Instruments | 800-mA, 15-V, linear voltage regulator 4-SOT-223 0 to 125 | DigiKey | 0.22493 | 1460
TLV1117-25IDCYR | Texas Instruments | 800-mA, 15-V, linear voltage regulator 4-SOT-223 -40 to 125 | Mouser | 0.168 | 0
LM1117LD-2.5/NOPB | Texas Instruments | Active Lead Free Positive BIPOLAR Linear Voltage Regulator IC 0C~125C 800mA 800mum 1.2V | Mouser | 0.739 | 0
TLV1117CKCS | Texas Instruments | 800-mA, 15-V, linear voltage regulator 3-TO-220 0 to 125 | DigiKey | 0.3175 | 854
REG1117FA-1.8KTTT | Texas Instruments | 1-A, 15-V, linear voltage regulator from -40°C to +125°C 3-DDPAK/TO-263 -40 to 125 | Mouser | 1.85 | 52
TLV1117-25IDRJR | Texas Instruments | 800-mA, 15-V, linear voltage regulator 8-SON -40 to 125 | DigiKey | 0.97829 | 2980
TLV1117-18CDRJR | Texas Instruments | 800-mA, 15-V, linear voltage regulator 8-SON 0 to 125 | Mouser | 0.978 | 2514
REG1117-2.85/2K5 | Texas Instruments | 800-mA, 15-V, linear voltage regulator 4-SOT-223 -40 to 125 | DigiKey |  | 0
TLV1117-50IDCY | Texas Instruments | 800-mA, 15-V, linear voltage regulator 4-SOT-223 -40 to 125 | Mouser | 0.487 | 5872
TLV1117-15CDCYRG3 | Texas Instruments | 800-mA, 15-V, linear voltage regulator 4-SOT-223 0 to 125 | Mouser | 0.168 | 0
REG1117FA1.8KTTTG3 | Texas Instruments | 1-A, 15-V, linear voltage regulator from -40°C to +125°C 3-DDPAK/TO-263 -40 to 125 | Mouser | 1.85 | 0
TLV1117-33IDCY | Texas Instruments | Low Drop Out (LDO) Regulator Position 3.3 Volt 0.8A 4-Pin(3+Tab) SOT-223 | Mouser | 0.395 | 7257
LM1117DT-2.5/NOPB | Texas Instruments | 800-mA 15-V linear voltage regulator ; 3-TO-252 0 to 125 | Mouser | 1.07 | 839
LMS8117AMPX-1.8/NOPB | Texas Instruments | 1-A, 15-V, linear voltage regulator from 0°C to 125°C 4-SOT-223 0 to 125 | Mouser | 0.601 | 1734
LM1117LDX-ADJ/NOPB | Texas Instruments | Adjustable Positive LDO Regulator, 1.25V Min, 13.8V Max, 1.3V Dropout, BIPolar, PDSO8 | DigiKey | 0.64539 | 0
REG104FA-3.3/500G3 | Texas Instruments | LDO Regulator Pos 3.3V 1A 6-Pin(5+Tab) TO-263 T/R
REG104FA-A/500G3 | Texas Instruments | LDO Regulator Pos 1.295V to 5.5V 1A 6-Pin(5+Tab) TO-263 T/R
LM1117IDTX-3.3/J7003099 | Texas Instruments
LM1117DTX-1.8/J7003096 | Texas Instruments
LM1117IMP-ADJ/S1 | Texas Instruments
LM1117IDTX-ADJ/J7002947 | Texas Instruments
LMS1587CT-3.3/NOPB | Texas Instruments | 3-A, 13-V, linear voltage regulator 3-TO-220 0 to 125 | DigiKey | 1.6783 | 311
LMS1587CSX-3.3/NOPB | Texas Instruments | 3-A, 13-V, linear voltage regulator 3-DDPAK/TO-263 0 to 125 | Mouser | 1.5 | 704
LMS1587CSX-ADJ/NOPB | Texas Instruments | Adjustable Positive LDO Regulator, 1.25V Min, 5.75V Max, 1.3V Dropout, BIPolar, PSSO3 | Mouser | 1.5 | 860
LMS1585ACT-3.3/NOPB | Texas Instruments | 5-A, 13-V, linear voltage regulator 3-TO-220 0 to 125 | Mouser | 1.33 | 2059
LMS1587IS-3.3/NOPB | Texas Instruments | 3-A, 13-V, linear voltage regulator 3-DDPAK/TO-263 -40 to 125 | Mouser | 1.57 | 2121
LMS1587CS-ADJ/NOPB | Texas Instruments | Adjustable Positive LDO Regulator, 1.25V Min, 5.75V Max, 1.3V Dropout, BIPolar, PSSO3 | Mouser | 1.69 | 875
LMS1585AIS-3.3/NOPB | Texas Instruments | 5-A, 13-V, linear voltage regulator 3-DDPAK/TO-263 -40 to 125 | Mouser | 1.88 | 800
LMS1585ACS-3.3/NOPB | Texas Instruments | 5-A, 13-V, linear voltage regulator 3-DDPAK/TO-263 0 to 125 | Mouser | 1.74 | 3136
LMS1587CSX-1.5/NOPB | Texas Instruments | 3-A, 13-V, linear voltage regulator 3-DDPAK/TO-263 0 to 125 | Mouser | 1.32 | 778
LMS1585ACT-1.5/NOPB | Texas Instruments | Reg LDO Lin Fix Pos 1.5V 5A 3-Pin (3+Tab) TO-220 Rail | Mouser | 1.33 | 417
LMS1585AISX-3.3/NO | Texas Instruments | 5-A, 13-V, linear voltage regulator 3-DDPAK/TO-263 -40 to 125 | Mouser | 1.35 | 726
LMS1585ACSX-ADJ/NOPB | Texas Instruments | Adjustable Positive LDO Regulator, 1.225V Min, 1.275V Max, 1.4V Dropout, BIPolar, PSSO3 | Mouser | 1.49 | 899
LMS1585ACSX-1.5/NOPB | Texas Instruments | 5-A, 13-V, linear voltage regulator 3-DDPAK/TO-263 0 to 125 | Mouser | 1.53 | 688
LMS1587IS-ADJ/NOPB | Texas Instruments | Adjustable Positive LDO Regulator, 1.225V Min, 1.275V Max, 1.3V Dropout, BIPolar, PSSO3 | Mouser | 1.69 | 430
LMS1587CS-1.5/NOPB | Texas Instruments | 3-A, 13-V, linear voltage regulator 3-DDPAK/TO-263 0 to 125 | Mouser | 1.57 | 163
LMS1585ACS-1.5/NOPB | Texas Instruments | 5-A, 13-V, linear voltage regulator 3-DDPAK/TO-263 0 to 125 | Mouser | 1.62 | 328
LMS1587ISX-ADJ/NOPB | Texas Instruments | Adjustable Positive LDO Regulator, 1.225V Min, 1.275V Max, 1.3V Dropout, BIPolar, PSSO3 | Mouser | 1.32 | 664
LMS1587IT-1.5/NOPB | Texas Instruments | 3-A, 13-V, linear voltage regulator 3-TO-220 -40 to 125 | Mouser | 1.67 | 0
LMS1587CT-ADJ/NOPB | Texas Instruments | Adjustable Positive LDO Regulator, 1.225V Min, 1.275V Max, 1.3V Dropout, BIPolar, PSFM3 | Mouser | 1.58 | 68
TLV2217-18KCS | Texas Instruments | LDO Regulator Pos 1.8V 0.5A 3-Pin(3+Tab) TO-220 Tube | Mouser | 1.31 | 467
TLV2217-18KCSE3 | Texas Instruments | LDO Regulator Pos 1.8V 0.5A 3-Pin(3+Tab) TO-220 Tube | Mouser | 0.523 | 0
TLV2217-25KVURG3 | Texas Instruments | LDO Regulator Pos 2.5V 0.5A 3-Pin(2+Tab) TO-252 T/R | DigiKey | 1.3576 | 2072
TLV2217-33PWR | Texas Instruments | LDO Regulator Pos 3.3V 0.5A 20-Pin TSSOP T/R | Mouser | 1.52 | 1034
TLV2217-18KVURG3 | Texas Instruments | LDO Regulator Pos 1.8V 0.5A 3-Pin(2+Tab) TO-252 T/R | DigiKey |  | 0
TLV2217-25PWR | Texas Instruments | LDO Regulator Pos 2.5V 0.5A 20-Pin TSSOP T/R | Mouser | 1.74 | 1993
TLV2217-25KCSE3 | Texas Instruments | LDO Regulator Pos 2.5V 0.5A 3-Pin(3+Tab) TO-220 Tube | Mouser | 2.87 | 308
UCC383TDKTTT-5 | Texas Instruments | LDO Regulator Pos 5V 3A 4-Pin(3+Tab) TO-263 T/R | Mouser | 4.17 | 0
UCC283TDKTTT-5 | Texas Instruments | LDO Regulator Pos 5V 3A 4-Pin(3+Tab) TO-263 T/R | Mouser | 4.17 | 0
UCC381DPTR-ADJ | Texas Instruments | Adjustable Positive LDO Regulator, 1.22V Min, 1.28V Max, 0.6V Dropout, BICMOS, PDSO8 | DigiKey |  | 0
UCC281DP-5 | Texas Instruments | LDO Regulator Pos 5V 1A 8-Pin SOIC Tube | DigiKey | 3.9874 | 0
UCC281DP-ADJ | Texas Instruments | LDO Regulator Pos 1.22V to 8.85V 1A 8-Pin SOIC Tube | DigiKey | 3.9874 | 0
UCC381DPTR-5 | Texas Instruments | 1-A, low-dropout voltage regulator with reverse current protection from 0°C to 70°C 8-SOIC 0 to 70 | DigiKey |  | 0
UCC381DP-3 | Texas Instruments | LDO Regulator Pos 3.3V 1A 8-Pin SOIC Tube | DigiKey | 3.5779 | 0
UCC381DP-5 | Texas Instruments | LDO Regulator Pos 5V 1A 8-Pin SOIC Tube | Mouser | 4.11 | 106
UCC381DP-ADJ | Texas Instruments | Reg LDO Lin Adj Pos 1.22V to 8.85V 1A 8-Pin SOIC Tube | DigiKey | 4.534 | 0
UCC383TDTR-ADJ | Texas Instruments | LDO Regulator Pos 1.22V to 8.5V 3A 6-Pin(5+Tab) TO-263 T/R | Mouser | 4.17 | 318
UCC383TDTR-3 | Texas Instruments | LDO Regulator Pos 3.3V 3A 4-Pin(3+Tab) TO-263 T/R | Mouser | 4.17 | 0
UCC383T-ADJ | Texas Instruments | LDO Regulator Pos 1.22V to 8.5V 3A 5-Pin(5+Tab) TO-220 Tube | DigiKey | 4.9645 | 0
UCC283TDKTTT-5G3 | Texas Instruments | LDO Regulator Pos 5V 3A 4-Pin(3+Tab) TO-263 T/R | Mouser | 4.17 | 59
UCC283T-ADJ | Texas Instruments | LDO Regulator Pos 1.22V to 8.5V 3A 5-Pin (5+Tab) TO-220 Tube | Mouser | 4.96 | 61
UCC283TDTR-3 | Texas Instruments | LDO Regulator Pos 3.3V 3A 4-Pin(3+Tab) TO-263 T/R | Mouser | 4.17 | 517
UCC283TDTR-ADJ | Texas Instruments | Adjustable Positive LDO Regulator, 1.25V Min, 7V Max, 0.6V Dropout, BICMOS, PSSO5 | Mouser | 4.17 | 419
UCC383TDTR-ADJG3 | Texas Instruments | Active Lead Free Positive GULL WING Linear Voltage Regulator IC 0C~70C 3A 4.83mm 400mV
LM3940IT-3.3/NOPB | Texas Instruments | 1-A, low-dropout voltage regulator for 5-V to 3.3-V conversion 3-TO-220 -40 to 125 | Mouser | 0.95 | 3205
LM3940IS-3.3/NOPB | Texas Instruments | 1-A, low-dropout voltage regulator for 5-V to 3.3-V conversion 3-DDPAK/TO-263 -40 to 125 | Newark | 0.443 | 2
UC285TDKTTT-ADJ | Texas Instruments | Adjustable Positive LDO Regulator, 1.2V Min, 6V Max, 0.5V Dropout, BIPolar, PSSO5 | Mouser | 5.57 | 759
UC285TDKTTT-3 | Texas Instruments | LDO Regulator Pos 2.5V 5A 6-Pin(5+Tab) TO-263 T/R | Mouser | 5.74 | 7
UC382TDTR-ADJ | Texas Instruments | Adjustable Positive LDO Regulator, 1.2V Min, 6V Max, 0.45V Dropout, BIPolar, PSSO5 | DigiKey | 4.171 | 0
UC282TDTR-3 | Texas Instruments | LDO Regulator Pos 2.5V 3A 6-Pin(5+Tab) TO-263 T/R | DigiKey | 4.171 | 0
UC282TDTR-ADJ | Texas Instruments | Adjustable Positive LDO Regulator, 1.2V Min, 6V Max, 0.5V Dropout, BIPolar, PSSO5 | DigiKey | 4.171 | 0
UC382T-ADJ | Texas Instruments | LDO Regulator Pos 1.2V to 6V1.2V 3A 5-Pin(5+Tab) TO-220 Tube | DigiKey | 4.9645 | 0
UC282T-ADJ | Texas Instruments | Linear Voltage Regulator IC Positive Adjustable (Fixed) 1 Output 3A TO-220-5 | Mouser | 5.9 | 105
UC385TDTR-ADJ | Texas Instruments | Adjustable Positive LDO Regulator, 1.2V Min, 6V Max, 0.49V Dropout, BIPolar, PSSO5 | Mouser | 5.74 | 0
UC385TDTR-3 | Texas Instruments | Fixed Positive LDO Regulator, 2.5V, 0.49V Dropout, BIPolar, PSSO5 | DigiKey | 5.7444 | 0
UC385TDTR-1 | Texas Instruments | Fixed Positive LDO Regulator, 1.5V, 0.49V Dropout, BIPolar, PSSO5 | DigiKey | 5.7444 | 0
UC285T-ADJ | Texas Instruments | Linear Voltage Regulator IC Positive Adjustable (Fixed) 1 Output 5A TO-220-5 | Mouser | 7.74 | 5
UC385T-3 | Texas Instruments | LDO Regulator Pos 2.5V 5A 5-Pin(5+Tab) TO-220 Tube | Mouser | 7.74 | 50
UC385T-ADJ | Texas Instruments | Reg LDO Lin Adj/Fix Pos 1.22V to 6V/1.2V 5A 5-Pin (5+Tab) TO-220 Tube | DigiKey | 8.2595 | 0
UC385T-1 | Texas Instruments | LDO Regulator Pos 1.5V 5A 5-Pin(5+Tab) TO-220 Tube | DigiKey | 8.2595 | 0
UC385T-2 | Texas Instruments | LDO Regulator Pos 2.1V 5A 5-Pin(5+Tab) TO-220 Tube | Mouser | 7.74 | 11
UC285T-3 | Texas Instruments | LDO Regulator Pos 2.5V 5A 5-Pin(5+Tab) TO-220 Tube | Mouser | 7.74 | 64
UC285TDKTTT-1 | Texas Instruments | LDO Regulator Pos 1.5V 5A 6-Pin(5+Tab) TO-263 T/R | Mouser | 5.74 | 0
UC282TDKTTT-1 | Texas Instruments | LDO Regulator Pos 1.5V 3A 6-Pin(5+Tab) TO-263 T/R | Mouser | 4.17 | 0
UC382TDKTTT-2 | Texas Instruments | LDO Regulator Pos 2.1V 3A 6-Pin (5+Tab) TO-263 T/R | Mouser | 4.17 | 71
UC382T-ADJG3 | Texas Instruments | LDO Regulator Pos 1.2V to 6V1.2V 3A 5-Pin(5+Tab) TO-220 Tube | Mouser | 5.38 | 93
UC285T-ADJG3 | Texas Instruments | Adjustable Positive LDO Regulator, 1.2V Min, 6V Max, 0.5V Dropout, BIPolar, PSFM5 | Mouser | 6.73 | 0
UC382TDKTTT-ADJG3 | Texas Instruments | Adjustable Positive LDO Regulator, 1.2V Min, 6V Max, 0.45V Dropout, BIPolar, PSSO5
UC382TDTR-ADJG3 | Texas Instruments | Adjustable Positive LDO Regulator, 1.2V Min, 6V Max, 0.45V Dropout, BIPolar, PSSO5
LP3965ESX-ADJ/NOPB | Texas Instruments | Adjustable Positive LDO Regulator, 1.216V Min, 5.1V Max, 0.55V Dropout, CMOS, PSSO5 | Mouser | 1.93 | 764
TPS7H1101AHKR/EM | Texas Instruments | Adjustable Positive LDO Regulator, 0.8V Min, 6.65V Max, 0.335V Dropout, CDFP16 | DigiKey | 644.07 | 99
LP3962EMP-3.3/NOPB | Texas Instruments | 1.5-A, high-accuracy, low-dropout voltage regulator with enable 5-SOT-223 -40 to 125 | Mouser | 1.56 | 1086
LP3875EMP-5.0/NOPB | Texas Instruments | 1.5-A, 7-V, low-dropout voltage regulator with enable 5-SOT-223 -40 to 125 | Mouser | 1.39 | 1840
LP3875EMP-3.3/NOPB | Texas Instruments | Linear Voltage Regulator IC Positive Fixed 1 Output 3.3V 1.5A SOT-223-5 | Mouser | 1.48 | 1355
LP3872EMP-3.3/NOPB | Texas Instruments | 1.5-A, low-dropout voltage regulator with power good & enable 5-SOT-223 -40 to 125 | Mouser | 2.29 | 815
LP3872ES-3.3/NOPB | Texas Instruments | 1.5-A, low-dropout voltage regulator with power good & enable 5-DDPAK/TO-263 -40 to 125 | Mouser | 2.57 | 3707
LP3965ES-ADJ/NOPB | Texas Instruments | LDO Regulator Pos 1.216V to 5.1V 1.5A 6-Pin(5+Tab) TO-263 Tube | Mouser | 3.1 | 90
LP3852EMP-3.3/NOPB | Texas Instruments | 1.5-A, 7-V, ultra-low-dropout voltage regulator with power good & enable 5-SOT-223 -40 to 125 | Mouser | 2.82 | 1218
LP3856ES-3.3/NOPB | Texas Instruments | 3-A, 7V, ultra-low-dropout voltage regulator with enable 5-DDPAK/TO-263 -40 to 125 | Mouser | 3.92 | 119
LP3855EMP-ADJ/NOPB | Texas Instruments | 1.5-A, 7-V, adjustable ultra-low-dropout voltage regulator with enable 5-SOT-223 -40 to 125 | Mouser | 3.05 | 418
LP3875EMP-2.5/NOPB | Texas Instruments | 1.5-A, 7-V, low-dropout voltage regulator with enable 5-SOT-223 -40 to 125 | Mouser | 1.47 | 320
LP3965EMP-1.8/NOPB | Texas Instruments | 1.5-A, low-dropout voltage regulator with sense & enable 5-SOT-223 -40 to 125 | DigiKey | 1.1875 | 0
LP3965EMP-2.5/NOPB | Texas Instruments | 1.5-A, low-dropout voltage regulator with sense & enable 5-SOT-223 -40 to 125 | Mouser | 1.18 | 904
LP3875EMP-1.8/NOPB | Texas Instruments | 1.5-A, 7-V, low-dropout voltage regulator with enable 5-SOT-223 -40 to 125 | Mouser | 1.39 | 339
LP3872EMPX-3.3/NOPB | Texas Instruments | 1.5-A, low-dropout voltage regulator with power good & enable 5-SOT-223 -40 to 125 | DigiKey | 1.705 | 1964
LP3962ESX-3.3/NOPB | Texas Instruments | 1.5-A, high-accuracy, low-dropout voltage regulator with enable 5-DDPAK/TO-263 -40 to 125 | Mouser | 1.9 | 552
LP3962ESX-2.5/NOPB | Texas Instruments | 1.5-A, high-accuracy, low-dropout voltage regulator with enable 5-DDPAK/TO-263 -40 to 125 | Mouser | 1.92 | 514
LP3875EMP-ADJ/NOPB | Texas Instruments | 1.5-A, adjustable low-dropout voltage regulator with enable 5-SOT-223 -40 to 125 | Mouser | 2.13 | 1111
LP3875ESX-3.3/NOPB | Texas Instruments | 1.5-A, 7-V, low-dropout voltage regulator with enable 5-DDPAK/TO-263 -40 to 125 | Mouser | 1.89 | 482
LP3852ESX-3.3/NOPB | Texas Instruments | LDO Regulator Pos 3.3V 1.5A 6-Pin(5+Tab) TO-263 T/R | Mouser | 1.9 | 0
LP3875ES-ADJ/NOPB | Texas Instruments | Adjustable Positive LDO Regulator, 1.2V Min, 6.4V Max, 0.55V Dropout, CMOS, PSSO5 | Mouser | 2.29 | 329
LP3852EMP-5.0/NOPB | Texas Instruments | 1.5-A, 7-V, ultra-low-dropout voltage regulator with power good & enable 5-SOT-223 -40 to 125 | Mouser | 1.39 | 397
LP3855ESX-ADJ/NOPB | Texas Instruments | Adjustable Positive LDO Regulator, 1.2V Min, 7V Max, 0.42V Dropout, CMOS, PSSO5 | Mouser | 1.68 | 0
LP3856ESX-1.8/NOPB | Texas Instruments | 3-A, 7V, ultra-low-dropout voltage regulator with enable 5-DDPAK/TO-263 -40 to 125 | DigiKey | 2.6125 | 1000
LP3856ESX-5.0/NOPB | Texas Instruments | 3-A, 7V, ultra-low-dropout voltage regulator with enable 5-DDPAK/TO-263 -40 to 125 | DigiKey | 2.625 | 0
LP3966ESX-ADJ/NOPB | Texas Instruments | Adjustable Positive LDO Regulator, 1.216V Min, 5.1V Max, 1.2V Dropout, CMOS, PSSO5 | Mouser | 2.96 | 429
LP3966ESX-3.3/NOPB | Texas Instruments | LDO Regulator Pos 3.3V 3A 6-Pin (5+Tab) TO-263 T/R | Mouser | 2.62 | 553
LP3856ESX-3.3/NOPB | Texas Instruments | 3-A, 7V, ultra-low-dropout voltage regulator with enable 5-DDPAK/TO-263 -40 to 125 | Mouser | 2.96 | 179
LP3966ESX-1.8/NOPB | Texas Instruments | LDO Regulator Pos 1.8V 3A 6-Pin(5+Tab) TO-263 T/R | Mouser | 2.96 | 303
LP3963ESX-3.3/NOPB | Texas Instruments | 3-A, low-dropout voltage regulator with power good & enable 5-DDPAK/TO-263 -40 to 125 | Mouser | 2.96 | 535
LP3873ESX-5.0/NOPB | Texas Instruments | LDO Regulator Pos 5V 3A 6-Pin(5+Tab) TO-263 T/R | Mouser | 2.96 | 0
LP3855ESX-5.0/NOPB | Texas Instruments | 1.5-A, 7-V, ultra-low-dropout voltage regulator with enable 5-DDPAK/TO-263 -40 to 125 | Mouser | 1.68 | 0
LP3856ES-1.8/NOPB | Texas Instruments | 3-A, 7V, ultra-low-dropout voltage regulator with enable 5-DDPAK/TO-263 -40 to 125 | Mouser | 3.92 | 23
LP3876ES-ADJ/NOPB | Texas Instruments | LDO Regulator Pos 1.216V to 6.2V 3A 6-Pin (5+Tab) TO-263 Rail | Mouser | 3.68 | 0
LP3855EMP-5.0/NOPB | Texas Instruments | 1.5-A, 7-V, ultra-low-dropout voltage regulator with enable 5-SOT-223 -40 to 125 | DigiKey | 2.97 | 0
LP3966ES-ADJ/NOPB | Texas Instruments | Low Drop Out (LDO) Regulator Position 1.2 Volt to 5 Volt 3A 6-Pin(5+Tab) TO-263 | Mouser | 2.99 | 2689
LP3853ES-3.3/NOPB | Texas Instruments | LDO Regulator Pos 3.3V 3A 6-Pin(5+Tab) TO-263 Tube | Mouser | 6.36 | 140
LP3965ET-ADJ/NOPB | Texas Instruments | LDO Regulator Pos 1.216V to 5.1V 1.5A 5-Pin (5+Tab) TO-220 Rail | Mouser | 1.83 | 91
LP3965ET-1.8/NOPB | Texas Instruments | 1.5-A, low-dropout voltage regulator with sense & enable 5-TO-220 -40 to 125 | DigiKey | 1.5813 | 148
LP3962ET-3.3/NOPB | Texas Instruments | 1.5-A, high-accuracy, low-dropout voltage regulator with enable 5-TO-220 -40 to 125 | DigiKey | 2.1461 | 145
LP3872EMP-1.8/NOPB | Texas Instruments | 1.5-A, low-dropout voltage regulator with power good & enable 5-SOT-223 -40 to 125 | Mouser | 1.39 | 59
LP3872EMP-5.0/NOPB | Texas Instruments | 1.5-A, low-dropout voltage regulator with power good & enable 5-SOT-223 -40 to 125 | Mouser | 1.39 | 757
LP3962ESX-1.8/NOPB | Texas Instruments | 1.5-A, high-accuracy, low-dropout voltage regulator with enable 5-DDPAK/TO-263 -40 to 125 | Mouser | 1.71 | 0
LP3875ET-3.3/NOPB | Texas Instruments | 1.5-A, 7-V, low-dropout voltage regulator with enable 5-TO-220 -40 to 125 | Mouser | 1.89 | 117
LP3872ESX-3.3/NOPB | Texas Instruments | 1.5-A, low-dropout voltage regulator with power good & enable 5-DDPAK/TO-263 -40 to 125 | Mouser | 1.9 | 1141
LP3872ESX-2.5/NOPB | Texas Instruments | 1.5-A, low-dropout voltage regulator with power good & enable 5-DDPAK/TO-263 -40 to 125 | DigiKey | 1.6875 | 0
LP3875ESX-ADJ/NOPB | Texas Instruments | Adjustable Positive LDO Regulator, 1.2V Min, 6.45V Max, 0.55V Dropout, CMOS, PSSO5 | Mouser | 2.07 | 488
LP3875ESX-1.8/NOPB | Texas Instruments | 1.5-A, 7-V, low-dropout voltage regulator with enable 5-DDPAK/TO-263 -40 to 125 | DigiKey | 1.6875 | 0
LP3872EMP-2.5/NOPB | Texas Instruments | 1.5-A, low-dropout voltage regulator with power good & enable 5-SOT-223 -40 to 125 | Mouser | 2.04 | 644
LP3965ESX-2.5/NOPB | Texas Instruments | 1.5-A, low-dropout voltage regulator with sense & enable 5-DDPAK/TO-263 -40 to 125 | Mouser | 1.95 | 310
LP3965ESX-3.3/NOPB | Texas Instruments | 1.5-A, low-dropout voltage regulator with sense & enable 5-DDPAK/TO-263 -40 to 125 | DigiKey | 1.9089 | 0
LP3965ESX-1.8/NOPB | Texas Instruments | 1.5-A, low-dropout voltage regulator with sense & enable 5-DDPAK/TO-263 -40 to 125 | Mouser | 1.9 | 51
LP3872ES-2.5/NOPB | Texas Instruments | 1.5-A, low-dropout voltage regulator with power good & enable 5-DDPAK/TO-263 -40 to 125 | Mouser | 2.28 | 268
LP3876ET-2.5/NOPB | Texas Instruments | 3-A, 7-V, low-dropout voltage regulator with enable 5-TO-220 -40 to 125 | DigiKey | 2.4063 | 171
LP3855EMP-3.3/NOPB | Texas Instruments | 1.5-A, 7-V, ultra-low-dropout voltage regulator with enable 5-SOT-223 -40 to 125 | Mouser | 1.18 | 852
LP3855EMP-2.5/NOPB | Texas Instruments | 1.5-A, 7-V, ultra-low-dropout voltage regulator with enable 5-SOT-223 -40 to 125 | Mouser | 1.18 | 265
LP3852ESX-1.8/NOPB | Texas Instruments | LDO Regulator Pos 1.8V 1.5A 6-Pin(5+Tab) TO-263 T/R | DigiKey | 1.6875 | 0
LP3852ESX-2.5/NOPB | Texas Instruments | LDO Regulator Pos 2.5V 1.5A 6-Pin(5+Tab) TO-263 T/R | DigiKey | 1.6875 | 0
LP3852ESX-5.0/NOPB | Texas Instruments | LDO Regulator Pos 5V 1.5A 6-Pin(5+Tab) TO-263 T/R | Mouser | 1.68 | 0
LP3876ESX-1.8/NOPB | Texas Instruments | 3-A, 7-V, low-dropout voltage regulator with enable 5-DDPAK/TO-263 -40 to 125 | DigiKey | 2.625 | 0
LP3856ESX-2.5/NOPB | Texas Instruments | 3-A, 7V, ultra-low-dropout voltage regulator with enable 5-DDPAK/TO-263 -40 to 125 | DigiKey | 2.6125 | 500
LP3963ESX-2.5/NOPB | Texas Instruments | 3-A, low-dropout voltage regulator with power good & enable 5-DDPAK/TO-263 -40 to 125 | Mouser | 2.62 | 366
LP3966ESX-2.5/NOPB | Texas Instruments | LDO Regulator Pos 2.5V 3A 6-Pin(5+Tab) TO-263 T/R | Mouser | 2.62 | 420
LP3876ESX-2.5/NOPB | Texas Instruments | 3-A, 7-V, low-dropout voltage regulator with enable 5-DDPAK/TO-263 -40 to 125 | Mouser | 2.62 | 346
LP3873ESX-1.8/NOPB | Texas Instruments | LDO Regulator Pos 1.8V 3A 6-Pin(5+Tab) TO-263 T/R | Mouser | 2.62 | 0
LP3855ESX-2.5/NOPB | Texas Instruments | 1.5-A, 7-V, ultra-low-dropout voltage regulator with enable 5-DDPAK/TO-263 -40 to 125 | DigiKey | 1.6875 | 0
LP3855ESX-1.8/NOPB | Texas Instruments | 1.5-A, 7-V, ultra-low-dropout voltage regulator with enable 5-DDPAK/TO-263 -40 to 125 | Mouser | 1.68 | 0
LP3855ESX-3.3/NOPB | Texas Instruments | 1.5-A, 7-V, ultra-low-dropout voltage regulator with enable 5-DDPAK/TO-263 -40 to 125 | Mouser | 1.9 | 836
LP3873ES-5.0/NOPB | Texas Instruments | LDO Regulator Pos 5V 3A 6-Pin(5+Tab) TO-263 Rail | Mouser | 3.17 | 32
LP3852ES-1.8/NOPB | Texas Instruments | LDO Regulator Pos 1.8V 1.5A 6-Pin(5+Tab) TO-263 Rail | Mouser | 3.11 | 266
LP3875EMPX-ADJ/NOPB | Texas Instruments | 1.5-A, adjustable low-dropout voltage regulator with enable 5-SOT-223 -40 to 125 | Mouser | 1.4 | 2334
LP3876ET-3.3/NOPB | Texas Instruments | 3-A, 7-V, low-dropout voltage regulator with enable 5-TO-220 -40 to 125 | DigiKey | 3.5501 | 0
LP3855EMPX-5.0/NOPB | Texas Instruments | 1.5-A, 7-V, ultra-low-dropout voltage regulator with enable 5-SOT-223 -40 to 125 | DigiKey |  | 0
LP3855ET-1.8/NOPB | Texas Instruments | 1.5-A, 7-V, ultra-low-dropout voltage regulator with enable 5-TO-220 -40 to 125 | DigiKey | 1.9281 | 0
LP3873ES-3.3/NOPB | Texas Instruments | LDO Regulator Pos 3.3V 3A 6-Pin(5+Tab) TO-263 Tube | Mouser | 3.97 | 290
P9242-RBNDGI8 | Renesas | VFQFPN-48(6x6) Power Management Specialized - PMIC ROHS | DigiKey |  | 0
DA9063L-XXHO2 | Renesas | PMIC for Applications providing up to 12 A Continuous Current | DigiKey |  | 0
DA9063L-00HO2 | Renesas | PMIC for Applications providing up to 12 A Continuous Current | DigiKey |  | 0
ISL78419ARZ-T | Renesas | Power Supply Regulator 28-Pin PQFN EP T/R | DigiKey |  | 0
P9225-RAHGI8 | Renesas | P9225-R Series 5.5 V 3 mA 5 W Dual-Mode Wireless Power Receiver - WLCSP-52 | Mouser | 4.22 | 2881
ISL6537CRZ-T | Renesas | Voltage Mode PWM Controller 0.8V to 5.5V/0.4V to 2.75V/0.8V/0.8V 25A 28-Pin QFN EP T/R | DigiKey |  | 0
P9149WNRG2 | Renesas | Dfn 4.00X3.00X0.90 Mm, 0.50MM Pi | DigiKey | 3.9568 | 0
DA9063L-XXHO1 | Renesas | PMIC for Applications providing up to 12 A Continuous Current | DigiKey |  | 0
DA9063L-00HO1 | Renesas | 12.5A System PMIC - (6 bucks + 5 LDO); -00 are un-programmed parts. ONLY for AVNET. | DigiKey |  | 0
P9221-RAHGI8 | Renesas | PowerPC e300 Microprocessor IC MPC83xx 1 Core, 32-Bit 533MHz 672-TBGA (35x35) | Newark | 4.41 | 9617
DA9062-XXAMC-AT | Renesas | Designed for Applications Requiring up to 8.5 A | DigiKey |  | 0
DA9062-XXAM1-AT | Renesas | Designed for Applications Requiring up to 8.5 A | DigiKey |  | 0
P9242-RBNDGI | Renesas | 15W Wireless Charging Transmitter with Bi-Directional Data Communication | DigiKey | 4.3784 | 0
P9180-M1NQGI8 | Renesas | P9180-M1 Bluefinxp | DigiKey |  | 0
P9180-M0NQGI8 | Renesas | P9180-M0 Bluefinxp | DigiKey |  | 0
P9180-00NQGI8 | Renesas | P9180-00 Bluefinxp | DigiKey |  | 0
P9180A-I0NQGI8 | Renesas | P9180A-I0 Bluefinxp | DigiKey |  | 0
P8620-I0NLGI8 | Renesas | P8620-I0 Next Generation Soc Pmi | DigiKey |  | 0
P9180A-I5NHGI8 | Renesas | Step Down Converter with LDO Regulator 14-Output 100-Pin VFQFPN T/R | DigiKey |  | 0
P9180-M0NHGI8 | Renesas | P9180-M0 Bluefinxp | DigiKey |  | 0
P9180A-I6NQGI8 | Renesas | P9180A-I6 Bluefinxp | DigiKey |  | 0
P9180A-X3NHGI8 | Renesas | Step Down Converter with LDO Regulator 14-Output 100-Pin VFQFPN T/R | DigiKey |  | 0
P9180A-X1NHGI8 | Renesas | Step Down Converter with LDO Regulator 14-Output 100-Pin VFQFPN T/R | DigiKey |  | 0
P8620-R0NLGI8 | Renesas | P8620-R0 Next Generation Soc Pmi | DigiKey |  | 0
P9180-I0NHGI8 | Renesas | P9180-I0 Bluefinxp | DigiKey |  | 0
P9180-Q0NHGI8 | Renesas | P9180-Q0 Bluefinxp | DigiKey |  | 0
P9180A-00NQGI8 | Renesas | P9180A-00 Bluefinxp | DigiKey |  | 0
P9180-I5NHGI8 | Renesas | P9180-I5 Bluefinxp | DigiKey |  | 0
P9180A-I5NQGI8 | Renesas | P9180A-I5 Bluefinxp | DigiKey |  | 0
P9180A-M1NQGI8 | Renesas | P9180A-M1 Bluefinxp | DigiKey |  | 0
P9180A-00NHGI8 | Renesas | Step Down Converter with LDO Regulator 14-Output 100-Pin VFQFPN T/R | DigiKey |  | 0
P9180A-M2NQGI8 | Renesas | P9180A-M2 Bluefinxp | DigiKey |  | 0
P9180A-M1NHGI8 | Renesas | Step Down Converter with LDO Regulator 14-Output 100-Pin VFQFPN T/R | DigiKey |  | 0
P9180A-I0NHGI8 | Renesas | Step Down Converter with LDO Regulator 14-Output 100-Pin VFQFPN T/R | DigiKey |  | 0
P9180-M3NHGI8 | Renesas | P9180-M3 Bluefinxp | DigiKey |  | 0
P9180A-M2NHGI8 | Renesas | Step Down Converter with LDO Regulator 14-Output 100-Pin VFQFPN T/R | DigiKey |  | 0
P9180A-I6NHGI8 | Renesas | Step Down Converter with LDO Regulator 14-Output 100-Pin VFQFPN T/R | DigiKey |  | 0
P9180-M1NHGI8 | Renesas | P9180-M1 Bluefinxp | DigiKey |  | 0
DA9063-XXHO2 | Renesas | Programmable PMIC for Quad-Core Application Processors | DigiKey |  | 0
DA9063-00HO2 | Renesas | 14.2A System Pmic (6 Bucks + 11 Ldo); -00 Are Un-programmed Parts. Only For Avnet. | DigiKey |  | 0
DA9063-XXHO1 | Renesas | Programmable PMIC for Quad-Core Application Processors | DigiKey |  | 0
DA9063-00HO1 | Renesas | Programmable PMIC for Quad-Core Application Processors | DigiKey |  | 0
RAA215300A2GNP#HA0 | Renesas | Power Management Specialized - PMIC RAA215300A2GNP#HA0 9-Channel PMIC with RTC 56L QFN | DigiKey | 5.4404 | 0
P9180-00NQGI | Renesas | P9180-00 Bluefinxp | DigiKey | 5.4907 | 0
P9180-M1NQGI | Renesas | P9180-M1 Bluefinxp | DigiKey | 5.4907 | 0
P9180-M0NQGI | Renesas | P9180-M0 Bluefinxp | DigiKey | 5.4907 | 0
P9180A-I0NQGI | Renesas | P9180A-I0 Bluefinxp | DigiKey | 5.4907 | 0
P9180A-I5NQGI | Renesas | P9180A-I5 Bluefinxp | DigiKey | 5.8829 | 0
P9180A-00NQGI | Renesas | P9180A-00 Bluefinxp | DigiKey | 5.8829 | 0
P9180A-I6NQGI | Renesas | P9180A-I6 Bluefinxp | DigiKey | 5.8829 | 0
P9180A-M2NQGI | Renesas | P9180A-M2 Bluefinxp | DigiKey | 5.8829 | 0
P9180A-M1NQGI | Renesas | P9180A-M1 Bluefinxp | DigiKey | 5.8829 | 0
RAA2214904GNP#HBA | Renesas | 4X6 Std QFN (REVD+GEN1B; HSDIS&OCT8) Sps Module W/integrated | DigiKey |  | 0
RAA2214904GNP#HBB | Renesas | Power Management Specialized - PMIC 4x6 Standard QFN (RevD+Gen1B) FET SPS Module | DigiKey |  | 0
P9180-M0NHGI | Renesas | P9180-M0 Bluefinxp | DigiKey | 6.0662 | 0
P9180A-00NHGI | Renesas | Programmable Multi Channel PMIC Solution 100-Pin VFQFPN Tray | DigiKey | 6.0662 | 0
P9180-I0NHGI | Renesas | Power Management Circuits | DigiKey | 6.0662 | 0
P8620-R0NLGI | Renesas | P8620-R0 Next Generation Soc Pmi | DigiKey | 6.0662 | 0
P9180A-I6NHGI | Renesas | Step Down Converter with LDO Regulator 14-Output 100-Pin VFQFPN Tray | DigiKey | 6.0662 | 0
P9180-M1NHGI | Renesas | P9180-M1 Bluefinxp | DigiKey | 6.0662 | 0
P9180A-X1NHGI | Renesas | Step Down Converter with LDO Regulator 14-Output 100-Pin VFQFPN Tray | DigiKey | 6.0662 | 0
P9180A-I0NHGI | Renesas | Step Down Converter with LDO Regulator 14-Output 100-Pin VFQFPN Tray | DigiKey | 6.0662 | 0
P9180A-I5NHGI | Renesas | Step Down Converter with LDO Regulator 14-Output 100-Pin VFQFPN Tray | DigiKey | 6.0662 | 0
P9180A-X3NHGI | Renesas | Step Down Converter with LDO Regulator 14-Output 100-Pin VFQFPN Tray | DigiKey | 6.0662 | 0
P9180A-M2NHGI | Renesas | Step Down Converter with LDO Regulator 14-Output 100-Pin VFQFPN Tray | DigiKey | 6.0662 | 0
P9180-Q0NHGI | Renesas | P9180-Q0 Bluefinxp | DigiKey | 6.0662 | 0
P9180A-M1NHGI | Renesas | Step Down Converter with LDO Regulator 14-Output 100-Pin VFQFPN Tray | DigiKey | 6.0662 | 0
P9180-I5NHGI | Renesas | Power Management Specialized P9180 | DigiKey | 6.0662 | 0
P8620-I0NLGI | Renesas | P8620-I0 Next Generation Soc Pmi | DigiKey | 6.0662 | 0
P9180-M3NHGI | Renesas | P9180-M3 Bluefinxp | DigiKey | 6.0662 | 0
DA9063L-XXHO2-A | Renesas | 12.5A System PMIC - Automotive Grade (6 bucks + 5 LDO) XX are for quote purposes only | DigiKey |  | 0
DA9063L-XXHO1-A | Renesas | 12.5A System PMIC - Automotive Grade (6 bucks + 5 LDO) XX are for quote purposes only | DigiKey |  | 0
P91E0A-01NHG28 | Renesas | Power Management Specialized - PMIC | DigiKey |  | 0
P91E0A-01BVG28 | Renesas | Power Management Specialized - PMIC | DigiKey |  | 0
DA9063-XXHO2-A | Renesas | 14.2A System PMIC - Automotive Grade (6 bucks + 11 LDO); XX are for quote purposes only | DigiKey |  | 0
DA9063-XXHO1-A | Renesas | 14.2A System PMIC - Automotive Grade (6 bucks + 11 LDO); XX are for quote purposes only | DigiKey |  | 0
DA9063L-XXHO2-AT | Renesas | PMIC for Applications providing up to 12 A Continuous Current | DigiKey |  | 0
DA9063L-XXHO1-AT | Renesas | PMIC for Applications providing up to 12 A Continuous Current | DigiKey |  | 0
P91E0A-01BVG2 | Renesas | Power Management Specialized - PMIC | DigiKey | 8.3598 | 0
DA9063-XXHO2-AT | Renesas | Programmable PMIC for Quad-Core Application Processors | DigiKey |  | 0
P91E0A-01NHG2 | Renesas | Power Management Specialized - PMIC | DigiKey | 8.7913 | 0
DA9063-XXHO1-AT | Renesas | Programmable PMIC for Quad-Core Application Processors | DigiKey |  | 0
P9020-0AHGI | Renesas | OEMs, CMs ONLY (NO BROKERS)
P9020-0AHGI8 | Renesas | IC Wireless Pwr Receiver 14WCSP
P9021-0AHGI8 | Renesas | Dual-Mode Wireless Power Receiver IC 99-Pin WLCSP Reel
P9110NQGI | Renesas | IC Pmic Pwr Mgmt 2CH 28VFQFPN
P9120-00NBGI | Renesas | Power Management Specialized - PMIC 3-CHANNEL GENERAL PURPOSE PMIC
P9122-00NBGI8 | Renesas | Power Management Specialized - PMIC Bridge
P9221-RAHGI | Renesas | WPC 1.2.2 Compliant, Wireless Charging Receiver for 15W Applications
P91E0A-N1BVG2 | Renesas | Bluefin Xp 160-CABGA 9X9
P91E0A-N0BVG2 | Renesas | Bluefin Xp 160-CABGA 9X9
P9225-R0AHGI | Renesas | IC Wireless Pwr Receiver 52WLCSP
P9225-R0AHGI8 | Renesas | IC Wireless Pwr Receiver 52WLCSP
P9225-RAHGI | Renesas | Dual-Mode Wireless Power Receiver 4.5V to 5.5V 52-Bump WLCSP T/R
P9243-GBNDGI | Renesas | Wireless Power Transmitter for Smartphones with Fast Charging Modes and 15W Applications
P9243-GBNDGI8 | Renesas | Wireless Power Transmitter for Smartphones with Fast Charging Modes and 15W Applications
P8300-T0NDGI | Renesas | Power Management Specialized - PMIC
P8330-200NTGI | Renesas | Vfqfpn 8.00X8.00X0.75 Mm, 0.40MM
P91E0A-Q1NHG2 | Renesas | Power Management Specialized - PMIC
P91E0A-H4NHG2 | Renesas | Vfqfpn 9.00X9.00X0.85 Mm, 0.50MM
P91E0A-V1NHG2 | Renesas | Power Management Specialized - PMIC
P91E0A-L1BVG2 | Renesas | Cabga 9.00X9.00X0.90 Mm, 0.65MM
P91E0A-N1FBVG2 | Renesas | Power Management Specialized - PMIC
P91E0A-H5NHG2 | Renesas | Vfqfpn 9.00X9.00X0.85 Mm, 0.50MM
P91E0A-P1NHG2 | Renesas | Power Management Specialized - PMIC
P91E0-I6NHGI | Renesas | Power Management Specialized - PMIC P91E0-I6 BLUEFINXP
P91E0A-G2NHG2 | Renesas | Vfqfpn 9.00X9.00X0.85 Mm, 0.50MM
P91E0A-N1FBVG | Renesas | Power Management Specialized - PMIC
P91E0A-N2FBVG2 | Renesas | Cabga 9.00X9.00X0.90 Mm, 0.65MM
P8300-U0NDGI | Renesas | Power Management Specialized - PMIC
P9180A-M4NHGI | Renesas | Step Down Converter with LDO Regulator 12-OUT 100-Pin VFQFPN EP Tray
P8300-U0NDGI8 | Renesas | Power Management Specialized - PMIC
P91E0-I5BVGI | Renesas | Power Management Specialized - PMIC P91E0-I5 BLUEFINXP
P8330-200NTGI8 | Renesas | Vfqfpn 8.00X8.00X0.75 Mm, 0.40MM
P91E0-X2NHGI | Renesas | Power Management Specialized - PMIC
P91E0A-N1FBVG8 | Renesas | Power Management Specialized - PMIC
P91E0A-H5NHG28 | Renesas | Vfqfpn 9.00X9.00X0.85 Mm, 0.50MM
P91E0-X2NHGI8 | Renesas | Power Management Specialized - PMIC
P91E0-I5NHGI | Renesas | Programmable Multi-Channel Pmic Solution Rohs Compliant: Yes | Newark | 6.41 | 608
P91E0A-V1NHG28 | Renesas | Power Management Specialized - PMIC
P91E0A-L1BVG28 | Renesas | Cabga 9.00X9.00X0.90 Mm, 0.65MM
P91E0-I5NHGI8 | Renesas | Power Management Specialized - PMIC P91E0-I5 BLUEFINXP
P91E0A-G2NHG28 | Renesas | Vfqfpn 9.00X9.00X0.85 Mm, 0.50MM
P91E0-I6NHGI8 | Renesas | Power Management Specialized - PMIC P91E0-I6 BLUEFINXP
P8300-00NDGI8 | Renesas | Power Management Specialized - PMIC Flex Multi-Ch PMIC
P9180A-M4NHGI8 | Renesas | Step Down Converter with LDO Regulator 12-OUT 100-Pin VFQFPN EP T/R
P91E0A-Q1NHG28 | Renesas | Power Management Specialized - PMIC
P91E0A-N1FBVG28 | Renesas | Power Management Specialized - PMIC
P91E0A-H4NHG28 | Renesas | Vfqfpn 9.00X9.00X0.85 Mm, 0.50MM
P91E0A-P1NHG28 | Renesas | Power Management Specialized - PMIC
P91E0A-N2FBVG28 | Renesas | Cabga 9.00X9.00X0.90 Mm, 0.65MM
P9148NRGI8 | Renesas | Power Management Specialized - PMIC 6A DPU 4.5V to 8.4V 2MHz 4 DUPs 2-Wire | Mouser | 1.28 | 27037
P8300-T0NDGI8 | Renesas | Power Management Specialized - PMIC
P91E0A-X1NHGI8 | Renesas | IC Pmic Pwr Module Vfqfpn
P9148ANRGI | Renesas | P9148A 6A Distributed Power Unit for P9180A/P9145 Programmable Multi-Channel PMIC Tray | Mouser | 1.56 | 0
P91E0A-V0NHGI8 | Renesas | IC Pmic Pwr Module Vfqfpn
P91E0A-X1NHGI | Renesas | IC Pmic Pwr Module Vfqfpn
P91E0A-I0NHGI8 | Renesas | IC Pmic Pwr Module Vfqfpn
P91E0A-00NHGI | Renesas | IC Pmic Pwr Module Vfqfpn
P91E0A-00NHGI8 | Renesas | IC Pmic Pwr Module Vfqfpn
P91E0A-I0NHGI | Renesas | IC Pmic Pwr Module Vfqfpn
P91E0A-V0NHGI | Renesas | IC Pmic Pwr Module Vfqfpn
P9148ANRGI8 | Renesas | General Purpose PMIC 12-DFN (4x3) | Mouser | 1.29 | 4000
P9261-3C-CRB | Renesas | Automotive 15W Wireless Charging Transmitter Customer Reference Board
P9260-BNLG2 | Renesas | Automotive Single Coil 15W Wireless Charging Transmitter
P9260-BNLG28 | Renesas | Automotive Single Coil 15W Wireless Charging Transmitter
P9415-0AWQI8 | Renesas | Wireless Charging Receiver for 30W Applications with Wattshare™ Support
P9261-3CNLG28 | Renesas | Pmic 48-VFQFPN (7X7)
P9261-3CNLG2 | Renesas | Automotive Multi-Coil 15W Wireless Charging Transmitter
P9415-RAWQI8 | Renesas | 15W Wireless Power Receiver with WattShare™ Mode
P9222-RAZGI | Renesas
P9247-RBNDGI8 | Renesas
P9418-0AWQI | Renesas
P9418-0AWQI8 | Renesas | 60W Wireless Power Receiver with WattShare™ TRx Mode
P9247-RBNDGI | Renesas
P9415-RAWQI | Renesas | 15W Wireless Power Receiver with WattShare™ Mode
P9247-GBNDGI | Renesas
P9247-GBNDGI8 | Renesas | P9247-GB: Mass Market Tx (bootloader, E
P9221-P5AHGI8 | Renesas
P9221-P5AHGI | Renesas
SN6505DQDBVRQ1 | Texas Instruments | Automotive, low-noise, 1-A, 420-kHz transformer driver for isolated power supplies 6-SOT-23 -40 to 125 | Mouser | 1.34 | 16832
SN6505DQDBVTQ1 | Texas Instruments | Automotive, low-noise, 1-A, 420-kHz transformer driver for isolated power supplies 6-SOT-23 -40 to 125 | Mouser | 1.67 | 32621
SN6507DGQR | Texas Instruments | Low-emission 36-V push-pull transformer driver with duty cycle control for isolated power supplies 10-HVSSOP -55 to 125 | DigiKey | 1.6557 | 2982
TPS26636PWPR | Texas Instruments | Power Limiting Surge Protection Industrial eFuse 60V 6A 20-Pin HTSSOP T/R Industrial | Mouser | 1.97 | 3281
TPS65165RSBR | Texas Instruments | Conv DC-DC Single Step Down 2.3V to 4.8V 6-Pin DSBGA T/R | Mouser | 2.13 | 2900
BQ51050BRHLR | Texas Instruments | Qi (WPC) Compliant Highly integrated Secondary-Side Direct Lithium Ion charger. 20-VQFN 0 to 125 | Mouser | 2.16 | 7724
TPS65217DRSLR | Texas Instruments | Power Management IC (PMIC) w/ 3 DC/DCs, 4 LDOs, linear battery charger & white LED driver 48-VQFN -40 to 105 | DigiKey | 2.5743 | 10547
TPS65910A3A1RSLR | Texas Instruments | OMAP3 Power Management 2.7V to 5.5V 48-Pin VQFN EP T/R / IC PWR MGMT 4DCDC/8 LDO 48VQFN | DigiKey | 2.589 | 2402
TPS75003RHLR | Texas Instruments | IC PWR MGMT TRIPLE-SUPPLY 20-QFN / Power Management IC 2.2V to 6.5V 20-Pin VQFN EP T/R | Mouser | 2.61 | 11495
TPS65910A3A1RSL | Texas Instruments | Integrated Power Management IC (PMIC) w/ 4 DC/DCs, 8 LDOs and RTC in 6x6mm QFN family 48-VQFN -40 to 85 | Mouser | 3.1 | 904
TPS65910AA1RSL | Texas Instruments | Integrated Power Management IC (PMIC) w/ 4 DC/DCs, 8 LDOs and RTC in 6x6mm QFN family 48-VQFN -40 to 85 | Mouser | 3.1 | 417
BQ25570RGRR | Texas Instruments | Switching Battery Charger Li-Ion/Li-Pol/Supercapacitor 110mA 2.2V to 5.5V 20-Pin VQFN EP T/R | Mouser | 4.03 | 2969
TPS65930A2ZCHR | Texas Instruments | Integrated Power Management IC (PMIC) with 3 DC/DC's, 4 LDO's, Audio Codec, USB HS Transceiver 139-NFBGA -40 to 85 | Mouser | 5.8 | 1079
TPS65940400RWERQ1 | Texas Instruments | Automotive 2.8-V to 5.5-V PMIC with five buck regulators and four low-dropout regulators 56-VQFNP -40 to 125 | DigiKey | 5.9408 | 1750
TPS65950A3ZXN | Texas Instruments | Integrated Power Management/Audio Codec ¦ IC PWR MGMT 11 LDO TXRX 209NFBGA | Mouser | 8.83 | 230
TPS65950A2ZXN | Texas Instruments | Integrated Power Management IC (PMIC) with 3 DC/DCs, 11 LDOs, Audio Codec, USB HS Transceiver 209-NFBGA -40 to 85 | Mouser | 8.74 | 0
DRV593VFPR | Texas Instruments | TEXAS INSTRUMENTS - DRV593VFPR - PWM Power Driver, 2.8V-5.5V supply, 4.87V/3A out, HLQFP-32 | Mouser | 11.81 | 364
DRV595DAPR | Texas Instruments | 15V/±4A High-Efficiency PWM Power Driver 32-HTSSOP -40 to 85 | DigiKey | 23.5988 | 804
TPS2514ADBVR | Texas Instruments | USB Power SW USB Charging Port Controller Single 4.5V to 5.5V 6-Pin SOT-23 T/R | Mouser | 0.36 | 4969
TUSB319IDRFRQ1 | Texas Instruments | USB Type-C DFP Port Controller USB 2.0/USB 3.1 5V T/R Automotive 8-Pin WSON EP | Mouser | 0.638 | 13110
LP2997MR/NOPB | Texas Instruments | DDR2 Termination Regulator 500mA 2.2V to 5.5V 8-Pin SOIC PowerPAD Tube | Mouser | 0.847 | 167
TPS61251DSGR | Texas Instruments | Switching Regulator, Current-mode, 3500kHz Switching Freq-Max, PDSO8 | Mouser | 0.78 | 10301
TPS2511DGN | Texas Instruments | USB dedicated charging port controller and 2.2A power switch 8-HVSSOP -40 to 125 | Mouser | 0.871 | 35938
TPS2124YFPR | Texas Instruments | 2.8-V to 22-V priority power MUX with seamless switchover 20-DSBGA -40 to 125 | DigiKey | 0.90799 | 1301
LM10010SD/NOPB | Texas Instruments | 6-Bit VID Voltage Programmer for Point of Load egulator 10-WSON -40 to 125 | Mouser | 0.873 | 5341
TUSB320HAIRWBR | Texas Instruments | USB Type-C Configuration Channel Logic and Port Control ¦ IC USB TYPE-C LOGIC/PORT 12X2QFN | DigiKey | 0.84373 | 14140
TPS61252DSGT | Texas Instruments | Switching Regulator, Current-mode, 1.5A, 3500kHz Switching Freq-Max, PDSO8 | Mouser | 0.995 | 2806
TPS6521901RHBR | Texas Instruments | Integrated power management (PMIC) for Arm® Cortex®- A53 processors and FPGAs 32-VQFN -40 to 105 | Mouser | 1.52 | 4367
LP3906SQ-JXXI/NOPB | Texas Instruments | Switching Regulator/Controller, Voltage-mode, 1.5A, 2000kHz Switching Freq-Max, PQCC24 | Mouser | 1.45 | 9881
SN6505AQDBVTQ1 | Texas Instruments | Transformer Driver for Isolated Power Supply 160KHz 1A 6-Pin SOT-23 Automotive T/R | Mouser | 1.48 | 3064
HD3SS3220IRNHR | Texas Instruments | USB Power SW Type-C DRP Port Controller Dual 3V to 3.6V/4.5V to 5.5V 30-Pin WQFN EP T/R | DigiKey | 1.7046 | 3192
BQ51013BRHLR | Texas Instruments | WPC 1.1 Compatible Fully integrated Wireless power Receiver IC 20-VQFN 0 to 125 | DigiKey | 1.5625 | 9914
HD3SS3220IRNHT | Texas Instruments | 10-Gbps USB 3.1 Type-C 2: 1 mux with DRP Controller 30-WQFN -40 to 85 | Mouser | 1.89 | 2808
HD3SS3220RNHT | Texas Instruments | USB Interface IC USB Type-C DRP Port Controller with SuperSpeed 2: 1 MUX 30-WQFN 0 to 70 | DigiKey | 1.8975 | 15750
BQ51051BRHLR | Texas Instruments | integrated Wireless power Li-ion charger Receiver, Qi (WPC) Compliant 20-VQFN 0 to 125 | Mouser | 2.09 | 1256
BQ51013BRHLT | Texas Instruments | MCU 32-Bit STM32F ARM Cortex M3 RISC 512KB Flash 2.5V/3.3V 100-Pin LQFP Tray | Mouser | 2.07 | 1220
TPS650061RUKT | Texas Instruments | 2.25MHz Step-Down Converter with Dual LDOs & SVS Power Management IC (PMIC) 20-WQFN -40 to 85 | Mouser | 2.35 | 605
TPS26636PWPT | Texas Instruments | Power Limiting Surge Protection Industrial eFuse 60V 6A 20-Pin HTSSOP T/R Industrial | Mouser | 2.41 | 3489
TPS65987DDKRSHR | Texas Instruments | USB-C® Power Delivery controller with integrated power switches for USB4 devices 56-VQFN -10 to 75 | Mouser | 2.47 | 3191
BQ25504RGTR | Texas Instruments | Boost Converter with Battery Management 16-Pin VQFN EP T/R | DigiKey | 2.195 | 22698
TPS65994ADRSLR | Texas Instruments | QFN-48-EP(6x6) Power Management Specialized - PMIC ROHS | DigiKey | 2.4875 | 25419
UCC25800AQDGNQ1 | Texas Instruments | Ultra-low EMI transformer driver for isolated bias supplies 8-HVSSOP -40 to 125 | DigiKey | 3.3683 | 962
UC3902D | Texas Instruments | 20V load share controller, 0°C to 70°C 8-SOIC 0 to 70 | Mouser | 2.93 | 347
BQ25504RGTT | Texas Instruments | Switching Regulator, Voltage-mode, 1000kHz Switching Freq-Max, PQCC16 | Mouser | 2.97 | 705
TPS65217BRSLT | Texas Instruments | Power Management IC (PMIC) w/ 3 DC/DCs, 4 LDOs, linear battery charger & white LED driver 48-VQFN -40 to 105 | Mouser | 3.2 | 1085
LM25066IAPSQE/NOPB | Texas Instruments | Intel Node Manager Compliant System Power Management and Protection IC 24-Pin LLP EP T/R | Mouser | 3.29 | 297
TPS65988DHRSHR | Texas Instruments | Dual port USB-C® Power Delivery controller with integrated power switches 56-VQFN -10 to 75 | Mouser | 3.48 | 2797
LM1949N/NOPB | Texas Instruments | IC INJECTOR DRIVE CTRLR 8DIP / Motor Driver 8-Pin PDIP Tube | Mouser | 3.34 | 480
O3850AQDCARQ1 | Texas Instruments | ROHS3Compliant AUTOMOTIVE R-PDSO-G48 GULL WING pmic power management device 125C 36V 12.5mm | Mouser | 3.89 | 1492
LM5056APMHX/NOPB | Texas Instruments | 3 to 80V, 12-bit, pmbus output current/voltage/power/temperature monitor 28-HTSSOP -40 to 125 | DigiKey | 3.9214 | 1649
TPS65311QRVJRQ1 | Texas Instruments | VFQFN-56-EP(8x8) Power Management Specialized - PMIC ROHS | Mouser | 4.31 | 2000
BQ25570RGRT | Texas Instruments | Switching Battery Charger Li-Ion/Li-Pol/Supercapacitor 110mA 2.2V to 5.5V 20-Pin VQFN EP T/R | Mouser | 4.7 | 363
TPS65920A2ZCHR | Texas Instruments | Integrated Power Management IC (PMIC) with 3 DC/DC's, 4 LDO's, USB HS Transceiver 139-NFBGA -40 to 85 | Mouser | 5.47 | 1744
TPS6594133ARWERQ1 | Texas Instruments | Automotive 2.8-V to 5.5-V PMIC with five buck regulators and four low-dropout regulators 56-VQFNP -40 to 125 | DigiKey | 5.9408 | 208
UCD9248PFC | Texas Instruments | GaN Driver with Adjustable Dead Time Half-Bridge Dual-Channel 200V 1.5A 19-Pin WQFN T/R | Mouser | 6.88 | 318
TPS6590378ZWSR | Texas Instruments | Power Management IC (PMIC) for ARM Cortex A15 Processors 169-NFBGA -40 to 85 | DigiKey | 6.985 | 2000
DRV595DAP | Texas Instruments | 15V/±4A High-Efficiency PWM Power Driver 32-HTSSOP -40 to 85 | DigiKey | 29.0264 | 93
TPS2514ADBVT | Texas Instruments | USB Power SW USB Charging Port Controller Single 4.5V to 5.5V 6-Pin SOT-23 T/R | Mouser | 0.584 | 932
LP2995MRX/NOPB | Texas Instruments | DDR Termination Regulator 1.5A 2.2V to 5.5V 8-Pin SOIC PowerPAD T/R | Mouser | 0.582 | 5895
LP2995MX/NOPB | Texas Instruments | DDR Termination Regulator 1.5A 2.2V to 5.5V 8-Pin SOIC T/R | DigiKey | 0.63024 | 4333
LM3243TME/NOPB | Texas Instruments | Conv DC-DC 2.7V to 5.5V Synchronous Step Down Single-Out 0.4V to 3.6V 2.5A 16-Pin DSBGA T/R | Mouser | 0.56 | 148
TPS2513AQDBVTQ1 | Texas Instruments | USB Power SW USB Charging Port Controller Dual 5.5V Automotive 6-Pin SOT-23 T/R | Mouser | 0.639 | 0
TPS2514DBVT | Texas Instruments | USB dedicated charging port controller - Gen 1 6-SOT-23 -40 to 125 | Mouser | 0.764 | 480
LP2997M/NOPB | Texas Instruments | Ddr Termination Regulator, 8-SOIC; Outpu; Msl: Msl 1 - Illimité; Svhc: No Svhc (15-JAN-2019) | Mouser | 0.878 | 173
TPS65000RTER | Texas Instruments | 2.25MHz Step-Down Converter with Dual LDOs & SVS Power Management IC (PMIC) 16-WQFN -40 to 85 | Mouser | 0.965 | 0
TUSB320HIRWBR | Texas Instruments | USB Type-C Configuration Channel Logic and Port Control 12-X2QFN -40 to 85 | Mouser | 0.962 | 2394
LP2996AMR/NOPB | Texas Instruments | 1.5A DDR termination regulator with shutdown pin for DDR2/3/3L 8-SO PowerPAD 0 to 125 | Mouser | 0.851 | 1646
TPS61251DSGT | Texas Instruments | Conv DC-DC 2.3V to 6V Synchronous Step Up Single-Out 3V to 6.5V 8-Pin WSON EP T/R | Mouser | 0.995 | 950
TPS2511QDGNQ1 | Texas Instruments | USB Power SW USB Charging Port Controller Single 5.5V 3.025A Automotive 8-Pin HVSSOP EP Tube | DigiKey | 0.8325 | 13819
UCC39002DR | Texas Instruments | Advanced 8 pin load share controller, 0°C to 70°C 8-SOIC 0 to 70 | DigiKey | 1.4225 | 7265
TPS65216D0RSLR | Texas Instruments | Integrated power management (PMIC) for ARM® Cortex™-A8/A9 SOCs and FPGAs 48-VQFN -40 to 105 | DigiKey | 1.4706 | 17335
LP3906SQ-DJXI/NOPB | Texas Instruments | Dual High-Current Step-Down DC/DC and Dual Linear egulator with I2C Compatible Interface 24-WQFN -40 to 85 | Mouser | 1.5 | 0
TPS65140PWPR | Texas Instruments | Switching Regulator, Voltage-mode, 2.6A, 2100kHz Switching Freq-Max, CMOS, PDSO24 | DigiKey | 1.694 | 3269
TPS2151IPWPR | Texas Instruments | Adjustable Positive LDO Regulator, 0.9V Min, 3.3V Max, 0.5V Dropout, CMOS, PDSO14 | DigiKey | 1.7421 | 36
BQ51003YFPT | Texas Instruments | IC WIRELESS PWR RCVR 28DSBGA / 2.5W Wireless Power Transmitter/Receiver 28-Pin DSBGA | DigiKey | 1.53 | 17500
TPS65150QPWPRQ1 | Texas Instruments | Automotive, compact LCD bias Power Supply with integrated VCOM Buffer 24-HTSSOP -40 to 125 | DigiKey | 1.9089 | 907
BQ51013BQWRHLRQ1 | Texas Instruments | Automotive WPC 1.2 compatible fully integrated wireless power receiver IC 20-VQFN -40 to 125 | DigiKey | 1.981 | 7825
TPS65140PWP | Texas Instruments | Switching Regulator, Voltage-mode, 2.6A, 2100kHz Switching Freq-Max, CMOS, PDSO24 | Mouser | 2.19 | 0
TPS65185RSLR | Texas Instruments | PMIC for E-Ink® Vizplex™ Enabled Electronic Paper Display w/ Active Discharge 48-VQFN -40 to 85 | Mouser | 1.97 | 2390
TPS2141IPWP | Texas Instruments | Adjustable Positive LDO Regulator, 0.9V Min, 3.3V Max, 0.5V Dropout, CMOS, PDSO14 | Mouser | 1.84 | 145
TPS65001RUKT | Texas Instruments | 2.25MHz Step-Down Converter with Dual LDOs & SVS Power Management IC (PMIC) 20-WQFN -40 to 85 | Mouser | 2.19 | 268
BQ51222YFPR | Texas Instruments | Dual mode 5-W (WPC v1.2 and PMA) single Chip Wireless power Receiver 42-DSBGA -40 to 125 | Mouser | 2.09 | 4074
BQ51013BYFPT | Texas Instruments | WPC 1.1 Compatible Fully integrated Wireless power Receiver IC 28-DSBGA 0 to 125 | Mouser | 2.12 | 0
LM25066PSQE/NOPB | Texas Instruments | 2.9-V to 17-V hot swap controller with PMBus 24-WQFN -40 to 125 | Mouser | 2.52 | 150
TPS25832QWRHBRQ1 | Texas Instruments | USB Type-C and SDP/CDP charge port converter with cable compensation 32-VQFN -40 to 125 | Mouser | 2.54 | 6000
BQ51013ARHLR | Texas Instruments | QFN-20-EP(3.5x4.5) Power Management Specialized - PMIC ROHS | Mouser | 2.29 | 4770
BQ51050BYFPT | Texas Instruments | Qi (WPC) Compliant Highly integrated Secondary-Side Direct Lithium Ion charger. 28-DSBGA 0 to 125 | Mouser | 2.51 | 290
TPS25840QWRHBRQ1 | Texas Instruments | USB-A SDP/CDP charge port converter with STB protection and cable compensation 32-VQFN -40 to 125 | Mouser | 2.73 | 8480
BQ25505RGRT | Texas Instruments | Switching Battery Charger Li-Ion/Li-Pol/Supercapacitor 100mA 2.2V to 5.5V 20-Pin VQFN EP T/R | Mouser | 2.49 | 2060
TPS650532RGET | Texas Instruments | Configurable Integrated Power Management (PMIC) with two DC/DC converters and three LDOs 24-VQFN -40 to 85 | Mouser | 2.94 | 0
TPS25858QRPQRQ1 | Texas Instruments | Dual 3-A USB Type-C® charging ports controller with programmable current limit and load shedding 25-VQFN-HR -40 to 125 | Mouser | 3.02 | 5729
LP87702KRHBTQ1 | Texas Instruments | Dual buck converter and 5-V boost with diagnostic functions 32-VQFN -40 to 125 | Mouser | 3.02 | 250
BQ51013ARHLT | Texas Instruments | Single Mode Wireless Power Receiver 20-Pin VQFN EP | Mouser | 2.56 | 329
BQ24640RVAT | Texas Instruments | Standalone 1-8 cell Buck battery charge controller for super capacitor 16-VQFN -40 to 85 | Mouser | 3.13 | 390
TPS25840QWRHBTQ1 | Texas Instruments | USB-A SDP/CDP charge port converter with STB protection and cable compensation 32-VQFN -40 to 125 | Mouser | 3.19 | 470
BQ51021YFPT | Texas Instruments | 5-W (WPC) single-Chip Wireless power Receiver with I2C 42-DSBGA -40 to 125 | Mouser | 3.46 | 0
LM25066APSQE/NOPB | Texas Instruments | Hot Swap Controller 1-CH 17V N-Channel Positive Voltage 24-Pin WQFN EP T/R | Mouser | 3.02 | 1698
TPS25833QWRHBTQ1 | Texas Instruments | USB Type-C and BC1.2 5V 3.5A Output 36V Input Synchronous DC/DC Regulator 32-Pin VQFN | Mouser | 3.41 | 7456
TPS65982DMCZBHR | Texas Instruments | Dock management controller 96-NFBGA -10 to 85 | DigiKey | 3.1125 | 2118
UC2901D | Texas Instruments | Isolated feedback generator, -40C to 85C 14-SOIC -40 to 85 | Mouser | 4.39 | 0
TPS65070RSLT | Texas Instruments | MOSFET DRVR 2.5A 4-OUT Hi/Lo Side Full Brdg/Half Brdg Inv/Non-Inv 20-Pin SOIC W T/R | Mouser | 4.29 | 513
TPS659122YFFT | Texas Instruments | Power Management IC (PMIC) with 4DC/DCs, 10 LDOs, 3 LED outputs & 32kHz RC oscillator 81-DSBGA -40 to 85 | Mouser | 4.35 | 475
LM5056PMHX/NOPB | Texas Instruments | 3 to 80V, 12-bit, pmbus output current/voltage/power/temperature monitor 28-HTSSOP -40 to 125 | DigiKey | 5.12 | 7450
TWL6030B107CMRR | Texas Instruments | Fully Integrated Power Management IC (PMIC) with Switch Mode Charger 187-FCBGA -40 to 85 | DigiKey | 6.2612 | 0
TPS65981ABTRTQT | Texas Instruments | Ferrite Beads Multi-Layer 120Ohm 25% 100MHz 800mA 120mOhm DCR 0805 T/R | Mouser | 6.94 | 0
TPS65981ABIRTQT | Texas Instruments | USB Type-C® and USB-C® Power Delivery controller, power switch, and high-speed multiplexer 56-QFN -40 to 85 | Mouser | 6.05 | 1147
UCD9244RGCT | Texas Instruments | 2 MHz, 4 rail, 4 phase digital PWM buck controller with 4/6/8-bit parallel VID 64-VQFN -40 to 125 | Mouser | 6.17 | 308
DRV591VFP | Texas Instruments | High-Efficiency PWM Power Driver 32-HLQFP -40 to 85 | DigiKey | 11.4618 | 480
TPS2514AQDBVTQ1 | Texas Instruments | USB Charging Port Controller Dual 5.5V Automotive 6-Pin SOT-23 T/R | DigiKey | 0.47754 | 500
LM3243TMX/NOPB | Texas Instruments | Conv DC-DC 2.7V to 5.5V Synchronous Step Down Single-Out 0.4V to 3.6V 2.5A 16-Pin DSBGA T/R | DigiKey | 0.5651 | 2954
TPS2513ADBVT | Texas Instruments | USB Dedicated Charging Port (DCP), Power Switch PMIC SOT-23-6 | Mouser | 0.485 | 625
LP2995LQ/NOPB | Texas Instruments | DDR Termination Regulator 1.5A 2.2V to 5.5V 16-Pin WQFN T/R | DigiKey | 0.52 | 1000
TPS40120PWR | Texas Instruments | DC DC Cntrlr Single-OUT Prog Sw 4.3V to 5.5V Input 14-Pin TSSOP T/R | DigiKey | 0.65296 | 1790
LP2996MX/NOPB | Texas Instruments | 1.5A DDR termination regulator with shutdown pin for DDR2 8-SOIC 0 to 125 | Mouser | 0.731 | 1916
LP2997MX/NOPB | Texas Instruments | DDR2 Termination Regulator 500mA 2.2V to 5.5V 8-Pin SOIC T/R | Mouser | 0.654 | 2245
LP2995MR/NOPB | Texas Instruments | DDR Termination Regulator 1.5A 2.2V to 5.5V 8-Pin SOIC PowerPAD Tube | Mouser | 0.916 | 455
LP2995M/NOPB | Texas Instruments | DDR Termination Regulator 1.5A 2.2V to 5.5V 8-Pin SOIC Tube | Mouser | 0.957 | 388
LP2996LQ/NOPB | Texas Instruments | 1.5A DDR termination regulator with shutdown pin for DDR2 16-WQFN 0 to 125 | Mouser | 0.771 | 1898
LM3242TME/NOPB | Texas Instruments | Conv DC-DC 2.7V to 5.5V Synchronous Step Down Single-Out 0.4V to 3.6V 1A 9-Pin Mini-SMD T/R | DigiKey | 0.775 | 750
LP2996AMRE/NOPB | Texas Instruments | 1.5A DDR termination regulator with shutdown pin for DDR2/3/3L 8-SO PowerPAD 0 to 125 | Mouser | 0.831 | 656
TPS2513DBVT | Texas Instruments | USB Power SW Charging Port Controller Dual 4.5V to 5.5V 6-Pin SOT-23 T/R | Mouser | 0.857 | 1546
TPS65000RTET | Texas Instruments | 2.25MHz Step-Down Converter with Dual LDOs & SVS Power Management IC (PMIC) 16-WQFN -40 to 85 | Mouser | 0.988 | 431
TPS65563ARGTT | Texas Instruments | Integrated photo flash charger and IGBT driver with 2A Iout 16-VQFN -35 to 85 | Mouser | 1.01 | 275
TPS65178ARSLT | Texas Instruments | Fully Programmable LCD Bias IC for TV with 6-Channel Gamma Buffer, Vcom Reference and Dynamic Gain 48-VQFN -40 to 85 | DigiKey | 1.08 | 0
LM26484SQ/NOPB | Texas Instruments | Two DCDC and One LDO Configurable PMIC 24-WQFN -40 to 125 | Mouser | 1.1 | 994
LM26484SQE/NOPB | Texas Instruments | Two DCDC and One LDO Configurable PMIC 24-WQFN -40 to 125 | Mouser | 1.1 | 1489
TPS657095YFFT | Texas Instruments | Embedded Camera Module PMIC 16-DSBGA -40 to 85 | DigiKey | 1.3825 | 0
LM3248TME/NOPB | Texas Instruments | Conv DC-DC 2.7V to 5.5V Non-Inv/Inv/Step Up/Step Down Single-Out 0.4V to 4V 2.5A 30-Pin DSBGA T/R | Mouser | 1.4 | 0
TPS65146RGER | Texas Instruments | 3-CH LCD Bias w/ LDO, GPM, VCOM Buffer & Reset IC 24-VQFN -40 to 85 | DigiKey | 1.6176 | 1800
TPS65721RSNR | Texas Instruments | Power Management IC (PMIC) with battery charger, one step-down converter and one LDO 32-QFN -40 to 85 | Mouser | 1.63 | 7600
TPS59603QDSGRQ1 | Texas Instruments | FET Driver Synchronous Buck 2.5V to 28V 8-Pin WSON T/R Automotive | DigiKey | 1.6657 | 5995
TPS2150IPWPR | Texas Instruments | Adjustable Positive LDO Regulator, 0.9V Min, 3.3V Max, 0.5V Dropout, CMOS, PDSO14 | DigiKey | 1.7421 | 1429
TPS65216D0RSLT | Texas Instruments | Integrated power management (PMIC) for ARM® Cortex™-A8/A9 SOCs and FPGAs 48-VQFN -40 to 105 | Mouser | 1.76 | 1104
TPS65001RUKR | Texas Instruments | 2.25MHz Step-Down Converter with Dual LDOs & SVS Power Management IC (PMIC) 20-WQFN -40 to 85 | DigiKey | 1.6175 | 2977
LM10502TLE/NOPB | Texas Instruments | 2MHz, 1A/1A Dual Step-Down Converters + Low-Dropout Linear Regulator 25-DSBGA 0 to 0 | Mouser | 1.68 | 0
LM2642MTCX/NOPB | Texas Instruments | 4.5-V to 30-V, two-phase peak current mode synchronous buck controller 28-TSSOP -40 to 125 | Mouser | 1.94 | 2273
TPS59603QDSGTQ1 | Texas Instruments | FET Driver Synchronous Buck 2.5V to 28V 8-Pin WSON T/R Automotive | Mouser | 1.99 | 2500
TPS65721RSNT | Texas Instruments | Power Management IC (PMIC) with battery charger, one step-down converter and one LDO 32-QFN -40 to 85 | Mouser | 1.95 | 230
TPS651851RSLT | Texas Instruments | PMIC for E-Ink® Vizplex™ Enabled Electronic Paper Display w/ Active Discharge 48-VQFN -10 to 85 | Mouser | 2.06 | 206
TPS25832AQWRHBRQ1 | Texas Instruments | USB Type-C® and SDP/CDP charge port converter with cable compensation and MFi functionality 32-VQFN -40 to 125 | DigiKey | 2.2624 | 5976
TPS70930QDBVRQ1 | Texas Instruments | LDO Regulator Pos 3V 0.15A 5-Pin SOT-23 T/R | Mouser | 0.773 | 1169
LP2951ACMMX-3.3/NOPB | Texas Instruments | 100-mA, 30-V, low-dropout voltage regulator with power good & enable 8-VSSOP -40 to 125 | Mouser | 0.436 | 6111
LP2951CSDX/NOPB | Texas Instruments | Linear Voltage Regulator IC Positive Adjustable (Fixed) 1 Output 100mA 8-WSON (4x4) | DigiKey | 0.47722 | 0
LP2960IMX-3.3/NOPB | Texas Instruments | 500-mA, 30-V, low-dropout voltage regulator with power good & enable 16-SOIC -40 to 125 | DigiKey |  | 0
LP2953IMX/NOPB | Texas Instruments | IC REG LDO 5V/ADJ 0.25A 16SOIC / LDO Regulator Pos 1.23V to 29V 0.25A 16-Pin SOIC T/R | DigiKey | 1.571 | 0
TPS70918QDRVRQ1 | Texas Instruments | LDO Regulator Pos 1.8V 0.15A 6-Pin WSON T/R | Mouser | 0.827 | 1550
TPS70930QDRVRQ1 | Texas Instruments | IC REG LINEAR 3V 150MA 6SON / 150-mA, 30-V, 1-¦ÌA IQ Voltage Regulators with Enable | DigiKey | 0.82744 | 0
LP2960AIMX-5.0/NOPB | Texas Instruments | 500-mA, 30-V, low-dropout voltage regulator with power good & enable 16-SOIC -40 to 125 | DigiKey | 2.4632 | 0
LP2953AIMX/NOPB | Texas Instruments | 250-mA, 30-V, low-dropout voltage regulator with power good & enable 16-SOIC -40 to 125 | DigiKey |  | 0
LP2951CMX/E7002608 | Texas Instruments | IC Reg Quad Buck/lnr Sync 24WQFN
LP2951CMX/E7002568 | Texas Instruments
LP4951CMX/NAK2 | Texas Instruments | IC Reg Linear 1.5V 350MA 5DSBGA
LP2951CMX/J7000697 | Texas Instruments
LP2953 MDS | Texas Instruments | Adjustable Positive LDO Regulator, 1.23V Min, 29V Max, BIPolar
LP2951ACMX-3.3/E7002569 | Texas Instruments
LP2951CMX/NAK2 | Texas Instruments
LP2953AMGW/883 | Texas Instruments | Fixed/Adjustable Positive LDO Regulator, 1.23V Min, 29V Max, 0.8V Dropout, BIPolar, CDSO16
LM317MQDCYR | Texas Instruments | LDO Regulator Pos 1.25V to 37V 0.5A 4-Pin(3+Tab) SOT-223 T/R | Mouser | 0.271 | 32596
LM317DCYR | Texas Instruments | LDO Regulator Pos 1.25V to 37V 1.5A 4-Pin(3+Tab) SOT-223 T/R | Mouser | 0.314 | 2405
TPS7B6933QDCYRQ1 | Texas Instruments | LDO Regulator Pos 3.3V 0.15A Automotive 4-Pin(3+Tab) SOT-223 T/R / IC REG LDO 3.3V 0.15A SOT223 | Mouser | 0.492 | 9151
TPS7B8133QDGNRQ1 | Texas Instruments | Linear Voltage Regulator IC Positive Fixed 1 Output 150mA 8-HVSSOP | Mouser | 0.636 | 11907
TPS7B8401QWDRBRQ1 | Texas Instruments | Adjustable Positive LDO Regulator, 1.2V Min, 18V Max, 0.043V Dropout, PDSO8 | DigiKey | 0.78351 | 4660
LM2936MX-3.3/NOPB | Texas Instruments | Linear Voltage Regulator IC Positive Fixed 1 Output 50mA 8-SOIC | Mouser | 0.883 | 3591
TPS7B8233QDGNRQ1 | Texas Instruments | LDO Regulator Positive 3.3V/5V 300-mA 8-Pin MSOP-PowerPAD T/R | DigiKey | 0.92996 | 7487
LM2936MX-5.0/NOPB | Texas Instruments | Linear Voltage Regulator IC Positive Fixed 1 Output 50mA 8-SOIC | DigiKey | 0.99 | 12607
LM317AEMPX/NOPB | Texas Instruments | 1.5-A, 40-V, adjustable linear voltage regulator with high-accuracy 4-SOT-223 -40 to 125 | Mouser | 1.01 | 24903
LM2936BMX-5.0/NOPB | Texas Instruments | LDO Regulator Pos 5V 0.05A 8-Pin SOIC N T/R | DigiKey | 1.0427 | 3582
TPS7B8601QDDARQ1 | Texas Instruments | LDO Regulator Pos 1.2V to 18V 0.5A 8-Pin HSOIC EP T/R Automotive AEC-Q100 | Mouser | 1.07 | 5110
LM2936BMX-3.3/NOPB | Texas Instruments | Linear Voltage Regulator IC Positive Fixed 1 Output 50mA 8-SOIC | DigiKey | 1.0984 | 7595
TPS7B6850QPWPRQ1 | Texas Instruments | Linear Voltage Regulator IC Positive Fixed 1 Output 500mA 28-HTSSOP | DigiKey | 1.1394 | 3993
TPS7B4253QDDARQ1 | Texas Instruments | LDO Regulator Pos 2V to 40V 0.3A Automotive 8-Pin HSOIC EP T/R | Mouser | 1.19 | 14358
LM2936MP-3.3/NOPB | Texas Instruments | LDO Regulator Pos 3.3V 0.05A Automotive 4-Pin(3+Tab) SOT-223 T/R | DigiKey | 1.2609 | 10000
LM2936MP-5.0/NOPB | Texas Instruments | LDO Regulator Pos 5V 0.05A Automotive 4-Pin(3+Tab) SOT-223 T/R / IC REG LDO 5V 50MA SOT223 | Mouser | 1.26 | 19383
LM2936MM-3.3/NOPB | Texas Instruments | LDO VOLTAGE REGULATOR, 3.3V, 50MA, 8-SOI; MSL: MSL 1 - Illimité; SVHC: No SVHC (15-Jan-2019) | Mouser | 1.3 | 11394
LM2936MM-5.0/NOPB | Texas Instruments | Texas Instruments LM2936MM-5.0/NOPB / IC Reg Ldo 5V 50MA 8VSSOP Ti | Mouser | 1.23 | 4721
LM2936M-5.0/NOPB | Texas Instruments | LDO Regulator Pos 5V 0.05A Automotive 8-Pin SOIC Tube | Mouser | 1.53 | 4273
LM2936M-3.3/NOPB | Texas Instruments | LDO Regulator Pos 3.3V 0.05A Automotive 8-Pin SOIC Tube | Mouser | 1.44 | 6544
LM317AMDT/NOPB | Texas Instruments | 1.5-A, 40-V, adjustable linear voltage regulator with high-accuracy 3-TO-252 -40 to 125 | Mouser | 1.65 | 14628
TPS7A6533QKVURQ1 | Texas Instruments | LDO Regulator Pos 3.3V 0.3A Automotive 3-Pin(2+Tab) TO-252 T/R | DigiKey | 1.4776 | 5254
TPS7A6650HQDGNRQ1 | Texas Instruments | LDO Regulator Pos 5V 0.05A Automotive 8-Pin HVSSOP EP T/R | Mouser | 1.91 | 2287
LM723H/NOPB | Texas Instruments | 150 mA Adjustable Output Linear Regulator / LDO 10-TO-100 -55 to 150 | Mouser | 11.16 | 913
LM723H | Texas Instruments | 150 mA Adjustable Output Linear Regulator / LDO 10-TO-100 -55 to 150 | Mouser | 11.16 | 397
LM117K STEEL | Texas Instruments | Extended Temperature 1.5A Adjustable Linear Regulator with Short Circuit Protection 2-TO-3 -55 to 150 | Mouser | 60.63 | 42
LM338K STEEL | Texas Instruments | 5A Adjustable Output Linear Regulator 2-TO-3 0 to 0 | DigiKey | 68.4976 | 122
LM338K STEEL/NOPB | Texas Instruments | 5A Adjustable Output Linear Regulator 2-TO-3 0 to 0 | Mouser | 68.49 | 0
LM138K STEEL/NOPB | Texas Instruments | 5A Adjustable Output Linear Regulator / LDO in hermetic package 2-TO-3 -55 to 125 | DigiKey | 85.4419 | 154
LM317MDCYRG3 | Texas Instruments | 500-mA, 40-V, adjustable linear voltage regulator 4-SOT-223 -40 to 125 | DigiKey | 0.29088 | 5065
LM317DCYRG3 | Texas Instruments | LDO Regulator Pos 1.25V to 37V 1.5A 4-Pin(3+Tab) SOT-223 T/R | DigiKey | 0.32643 | 4350
TPS7B6933DBVR | Texas Instruments | 60dB@(100Hz) 150mA null 3.3V positive 40V SOT-23-5 Linear Voltage Regulators (LDO) ROHS | Mouser | 0.352 | 27379
TPS7B6950DBVR | Texas Instruments | 150-mA, 40-V, low-IQ, low-dropout voltage regulator 5-SOT-23 -40 to 105 | Mouser | 0.352 | 27587
LM317LZ/LFT1 | Texas Instruments | 100-mA, 40-V, high-PSRR, adjustable linear voltage regulator 3-TO-92 | DigiKey | 0.36198 | 4792
TPS7B6950QDBVRQ1 | Texas Instruments | LDO Regulator Pos 5V 0.15A Automotive 5-Pin SOT-23 T/R | DigiKey | 0.38936 | 12942
LM317LZ/NOPB | Texas Instruments | 100-mA, 40-V, high-PSRR, adjustable linear voltage regulator 3-TO-92 -40 to 125 | Mouser | 0.361 | 11052
UA723CD | Texas Instruments | 150-mA, 40-V, adjustable linear voltage regulator 14-SOIC 0 to 70 | Mouser | 0.434 | 1312
TPS7B8150DGNR | Texas Instruments | 150-mA, off-battery (40-V), ultra-low-IQ, low-dropout (LDO) voltage regulator with enable | Mouser | 0.513 | 5512
TPS7B4255QDYBRQ1 | Texas Instruments | Automotive, 70-mA 40-V voltage-tracking low-dropout (LDO) regulator with 5-mV tracking tolerance 5-SOT-23 -40 to 125 | Mouser | 0.513 | 3000
LM9036M-5.0/NOPB | Texas Instruments | 50-mA, 40-V, low-IQ, low-dropout voltage regulator 8-SOIC -40 to 125 | Mouser | 0.729 | 5235
TPS7B8150QDRVRQ1 | Texas Instruments | Linear Voltage Regulator IC Positive Fixed 1 Output 150mA 6-WSON (2x2) | DigiKey | 0.6363 | 6232
TPS7B8333QDCYRQ1M3 | Texas Instruments | Automotive 150-mA, 40-V, low-dropout (LDO) linear regulator with fast transient response 4-SOT-223 -40 to 125 | DigiKey | 0.76886 | 2372
TPS7B8433QWDRBRQ1 | Texas Instruments | LDO Regulator Pos 3.3V 0.15A Automotive 8-Pin VSON EP T/R | DigiKey | 0.78351 | 7683
TPS7B8450QDCYRQ1M3 | Texas Instruments | Automotive 150-mA, 40-V, low-dropout (LDO) linear regulator with enable and fast transient response 4-SOT-223 -40 to... | DigiKey | 0.84648 | 6932
LM2936M-3.0/NOPB | Texas Instruments | LDO Regulator Pos 3V 0.05A Automotive 8-Pin SOIC Tube | Mouser | 0.982 | 1151
TPS7A1901DRBT | Texas Instruments | Active Lead Free Positive NO LEAD Linear Voltage Regulator IC -40C~125C TA 450mA 1mm 240mV | Mouser | 0.919 | 5944
LM2936MMX-5.0/NOPB | Texas Instruments | Linear Voltage Regulator IC Positive Fixed 1 Output 50mA 8-VSSOP | Mouser | 0.963 | 3187
LM2936MPX-3.3/NOPB | Texas Instruments | LDO Regulator Pos 3.3V 0.05A 4-Pin(3+Tab) SOT-223 T/R | Mouser | 0.978 | 4818
TPS7B4254QDDARQ1 | Texas Instruments | Linear Voltage Regulator IC Positive Adjustable 1 Output 150mA 8-SO PowerPad | DigiKey | 1.0017 | 10935
LM2936Z-3.3/NOPB | Texas Instruments | LDO Regulator Pos 3.3V 0.05A 3-Pin TO-92 Box | Mouser | 1.2 | 1919
TPS7B8633QDDARQ1 | Texas Instruments | Automotive 500-mA, 40-V, ultra-low-IQ, low-dropout (LDO) linear regulator with power good | DigiKey | 1.0764 | 9950
TPS7B8601BQDDARQ1 | Texas Instruments | Automotive 500-mA, 40-V, ultra-low-IQ, low-dropout (LDO) linear regulator with power good 8-SO PowerPAD -40 to 150 | DigiKey | 1.0764 | 4221
TPS7B8650DQDDARQ1 | Texas Instruments | Automotive 500-mA, 40-V, ultra-low-IQ, low-dropout (LDO) linear regulator with power good 8-SO PowerPAD -40 to 150 | DigiKey | 1.0764 | 4667
TPS7B8733QDDARQ1 | Texas Instruments | Automotive 500-mA, 40-V, low dropout (LDO) regulator with power good 8-SO PowerPAD -40 to 150 | DigiKey | 0.9825 | 12123
TPS7B8750QDDARQ1 | Texas Instruments | Automotive 500-mA, 40-V, low dropout (LDO) regulator with power good 8-SO PowerPAD -40 to 150 | DigiKey | 1.1511 | 3721
TPS7B8850QKVURQ1 | Texas Instruments | Automotive 500-mA, 40-V, low-dropout (LDO) linear regulator with fast transient response | DigiKey | 1.1745 | 3856
TPS7B8833QKVURQ1R2 | Texas Instruments | Automotive 500-mA, 40-V, low-dropout (LDO) linear regulator with fast transient response | DigiKey | 1.045 | 5685
TPS7B8601QKVURQ1 | Texas Instruments | Automotive 500-mA, 40-V, ultra-low-IQ, low-dropout (LDO) linear regulator with power good | DigiKey | 1.2961 | 1349
LM2936BM-3.3/NOPB | Texas Instruments | LDO Regulator Pos 3.3V 0.05A Automotive 8-Pin SOIC Tube | Mouser | 1.3 | 7058
LM2936Z-5.0/NOPB | Texas Instruments | LDO Regulator Pos 5V 0.05A Automotive 3-Pin TO-92 Bulk | Mouser | 1.46 | 3344
TPS7B8750QKVURQ1R2 | Texas Instruments | Automotive 500-mA, 40-V, low dropout (LDO) regulator with power good 5-TO-252 -40 to 150 | DigiKey | 1.2912 | 9236
TPS7B8833QKVURQ1 | Texas Instruments | Automotive 500-mA, 40-V, low-dropout (LDO) linear regulator with fast transient response | Mouser | 1.27 | 8404
TPS7B8850QKVURQ1R2 | Texas Instruments | Automotive 500-mA, 40-V, low-dropout (LDO) linear regulator with fast transient response 3-TO-252 -40 to 150 | DigiKey | 1.18 | 2219
LM2936DT-5.0/NOPB | Texas Instruments | LDO Regulator Pos 5V 0.05A Automotive 3-Pin(2+Tab) TO-252 Tube | Mouser | 1.41 | 21441
LM2936DT-3.3/NOPB | Texas Instruments | LDO Regulator Pos 3.3V 0.05A 3-Pin(2+Tab) TO-252 Rail | Mouser | 1.7 | 883
TPS7B8733QKVURQ1 | Texas Instruments | Automotive 500-mA, 40-V, low dropout (LDO) regulator with power good 5-TO-252 -40 to 150 | DigiKey | 1.4513 | 881
LM723CH | Texas Instruments | 150 mA Adjustable Output Linear Regulator / LDO 10-TO-100 0 to 70 | Mouser | 7.88 | 403
LM317H/NOPB | Texas Instruments | 1.5-A, 40-V, adjustable linear voltage regulator 3-TO 0 to 0 | Mouser | 11.59 | 1174
LM9036MX-5.0/NOPB | Texas Instruments | 50-mA, 40-V, low-IQ, low-dropout voltage regulator 8-SOIC -40 to 125 | Mouser | 0.38 | 21917
LM317LZ/LFT7 | Texas Instruments | 100-mA, 40-V, high-PSRR, adjustable linear voltage regulator 3-TO-92 | DigiKey | 0.36198 | 5937
LM317LZ/LFT2 | Texas Instruments | 100-mA, 40-V, high-PSRR, adjustable linear voltage regulator 3-TO-92 | DigiKey | 0.28 | 1592
LM317MDCYG3 | Texas Instruments | 500-mA, 40-V, adjustable linear voltage regulator 4-SOT-223 -40 to 125 | Mouser | 0.35 | 249
LM317LITP/NOPB | Texas Instruments | 100-mA, 40-V, high-PSRR, adjustable linear voltage regulator 6-DSBGA -40 to 125 | Mouser | 0.501 | 1000
TPS7B6925QDCYRQ1 | Texas Instruments | LDO Regulator Pos 2.5V 0.15A Automotive 4-Pin(3+Tab) SOT-223 T/R | Mouser | 0.521 | 2126
LM9036M-3.3/NOPB | Texas Instruments | 50-mA, 40-V, low-IQ, low-dropout voltage regulator 8-SOIC -40 to 125 | Mouser | 0.584 | 3693
LM317DCYG3 | Texas Instruments | 1.5-A, 40-V, adjustable linear voltage regulator 4-SOT-223 0 to 125 | Mouser | 0.542 | 3228
LM9036QMX-5.0/NOPB | Texas Instruments | Automotive 50-mA, off-battery (40-V), low-IQ, low-dropout voltage regulator 8-SOIC -40 to 125 | DigiKey | 0.6166 | 1948
TPS7B8125QDGNRQ1 | Texas Instruments | Linear Voltage Regulator IC Positive Fixed 1 Output 150mA 8-HVSSOP | Mouser | 0.636 | 2495
TPS7B8333QDCYRQ1 | Texas Instruments | Automotive 150-mA, 40-V, low-dropout (LDO) linear regulator with fast transient response | Mouser | 0.768 | 18476
TPS7B8350QDCYRQ1 | Texas Instruments | Automotive 150-mA, 40-V, low-dropout (LDO) linear regulator with fast transient response | Mouser | 0.768 | 5682
TPS7B6333QPWPRQ1 | Texas Instruments | High-Voltage Ultralow-Quiescent-Current Watchdog LDO 300mA 3.3V Output ±2% 16-Pin HTSSOP T/R | Mouser | 0.95 | 1456
TPS7B7050QPWPRQ1 | Texas Instruments | Linear Voltage Regulator IC Positive Fixed 1 Output 300mA 16-HTSSOP | Mouser | 0.95 | 0
TPS7B7033QPWPRQ1 | Texas Instruments | Linear Voltage Regulator IC Positive Fixed 1 Output 300mA 16-HTSSOP | Mouser | 0.95 | 0
LM2936MPX-3.0/NOPB | Texas Instruments | LDO Regulator Pos 3V 0.05A 4-Pin (3+Tab) SOT-223 T/R | Mouser | 0.999 | 1010
TPS7B8650QDDARQ1 | Texas Instruments | Automotive 500-mA, 40-V, ultra-low-IQ, low-dropout (LDO) linear regulator with power good | DigiKey | 1.0764 | 6666
TPS7B6733QPWPRQ1 | Texas Instruments | 450-mA High-Voltage Ultra-Low IQ Low-Dropout Regulator ¦ IC REG LIN 3.3V 450MA 20HTSSOP | DigiKey | 0.9725 | 3639
LM2936MP-3.0/NOPB | Texas Instruments | 50-mA, 60-V, low-IQ, low-dropout voltage regulator with reverse voltage protection 4-SOT-223 | Mouser | 1.07 | 1152
TPS7B8650QKVURQ1 | Texas Instruments | Automotive 500-mA, 40-V, ultra-low-IQ, low-dropout (LDO) linear regulator with power good | DigiKey | 1.2961 | 6838
TPS7B8633QKVURQ1 | Texas Instruments | Automotive 500-mA, 40-V, ultra-low-IQ, low-dropout (LDO) linear regulator with power good | DigiKey | 1.2961 | 2328
LM9076S-5.0/NOPB | Texas Instruments | LDO VOLTAGE REGULATOR, 5V, 150MA, TO-263; MSL: MSL 3 - 168 heures; SVHC: No SVHC (15-Jan-2019) | Mouser | 1.78 | 279
TPS7B8233EPWPRQ1 | Texas Instruments | Automotive 300-mA, off-battery (40-V), ultra-low-IQ LDO with enable in AEC-Q100 Grade-0 and Grade-1 14-HTSSOP -40 to... | DigiKey | 1.2388 | 7124
LM9076BMA-3.3/NOPB | Texas Instruments | LDO Regulator Pos 3.3V 0.15A Automotive 8-Pin SOIC Tube | Mouser | 1.59 | 339
TPS7A6050QKTTRQ1 | Texas Instruments | LDO Regulator Pos 5V 0.3A Automotive 6-Pin(5+Tab) TO-263 T/R | Mouser | 1.69 | 398
TPS7A6150QKVURQ1 | Texas Instruments | LDO Regulator Pos 5V 0.3A Automotive 5-Pin(4+Tab) TO-252 T/R / IC REG LDO 5V 0.3A TO252-5 | Mouser | 1.71 | 14792
LM723CH/NOPB | Texas Instruments | 150 mA Adjustable Output Linear Regulator / LDO 10-TO-100 0 to 70 | Mouser | 7.97 | 372
LM317LZ/LFT4 | Texas Instruments | 100-mA, 40-V, high-PSRR, adjustable linear voltage regulator 3-TO-92 | DigiKey | 0.36198 | 2000
LM317LZ/LFT3 | Texas Instruments | 100-mA, 40-V, high-PSRR, adjustable linear voltage regulator 3-TO-92 | DigiKey | 0.36198 | 1979
LM9036DT-5.0/NOPB | Texas Instruments | LDO Regulator Pos 5V 0.05A Automotive 3-Pin(2+Tab) TO-252 Tube | Mouser | 0.553 | 900
TPS7B8480QWDRBRQ1 | Texas Instruments | Automotive 150-mA, 40-V, low-dropout (LDO) linear regulator with enable and fast transient response | Mouser | 0.783 | 8937
TPS7A6333QPWPRQ1 | Texas Instruments | LDO Regulator Pos 3.3V 0.3A Automotive 14-Pin HTSSOP EP T/R | Mouser | 0.95 | 2000
TPS7B8533QWDRCRQ1 | Texas Instruments | Automotive 150-mA, 40-V, low-dropout voltage regulator with integrated voltage monitoring | DigiKey | 0.99732 | 5846
LM2936DT-3.0/NOPB | Texas Instruments | Active Lead Free Positive GULL WING Linear Voltage Regulator IC -40C~125C 50mA 2.55mm 200mV | Mouser | 1.02 | 321
TPS7B8650QKVURQ1R2 | Texas Instruments | Automotive 500-mA, 40-V, ultra-low-IQ, low-dropout (LDO) linear regulator with power good | DigiKey | 1.1538 | 2365
TPS7B8633QKVURQ1R2 | Texas Instruments | Automotive 500-mA, 40-V, ultra-low-IQ, low-dropout (LDO) linear regulator with power good | DigiKey | 1.3561 | 4973
TPS7B8733QKVURQ1R2 | Texas Instruments | Automotive 500-mA, 40-V, low dropout (LDO) regulator with power good 5-TO-252 -40 to 150 | DigiKey | 1.4607 | 1279
TPS7B8750QKVURQ1 | Texas Instruments | Automotive 500-mA, 40-V, low dropout (LDO) regulator with power good 5-TO-252 -40 to 150 | DigiKey | 1.4513 | 7454
TPS7B8250EPWPRQ1 | Texas Instruments | Automotive 300-mA, off-battery (40-V), ultra-low-IQ LDO with enable in AEC-Q100 Grade-0 and Grade-1 14-HTSSOP -40 to... | DigiKey | 1.4513 | 2439
TPS7A6033QKVURQ1 | Texas Instruments | Active Lead Free Positive GULL WING Linear Voltage Regulator IC -40C~150C 300mA 2.52mm 0.3V | Mouser | 1.56 | 3554
TPS7B8150DRVR | Texas Instruments | 150-mA, off-battery (40-V), ultra-low-IQ, low-dropout (LDO) voltage regulator with enable | DigiKey | 0.51358 | 2939
TPS7B4255DBVR | Texas Instruments | 70-mA 40-V voltage-tracking low-dropout (LDO) regulator with 5-mV tracking tolerance 5-SOT-23 -40 to 125 | Mouser | 0.575 | 2719
TPS7B4255QDBVRQ1 | Texas Instruments | Automotive, 70-mA 40-V voltage-tracking low-dropout (LDO) regulator with 5-mV tracking tolerance 5-SOT-23 -40 to 125 | Mouser | 0.513 | 2408
TPS7B8350QDCYRQ1M3 | Texas Instruments | Automotive 150-mA, 40-V, low-dropout (LDO) linear regulator with fast transient response 4-SOT-223 -40 to 125 | DigiKey | 0.76886 | 2058
LM9036QMM-5.0/NOPB | Texas Instruments | Automotive 50-mA, off-battery (40-V), low-IQ, low-dropout voltage regulator 8-VSSOP -40 to 125 | DigiKey | 0.585 | 0
TPS7B4256QDRQ1 | Texas Instruments | Automotive, 70-mA 40-V voltage-tracking low-dropout regulator with FB and 6-mV tracking tolerance 8-SOIC -40 to 125 | Mouser | 0.746 | 2300
TPS7B8601DQDDARQ1 | Texas Instruments | Automotive 500-mA, 40-V, ultra-low-IQ, low-dropout (LDO) linear regulator with power good 8-SO PowerPAD -40 to 150 | DigiKey | 0.91875 | 2366
TPS7B8433QDCYRQ1M3 | Texas Instruments | Automotive 150-mA, 40-V, low-dropout (LDO) linear regulator with enable and fast transient response 4-SOT-223 -40 to... | DigiKey | 0.84648 | 2214
LM2936QMPX-5.0/NOPB | Texas Instruments | LDO Regulator Pos 5V 0.05A Automotive 4-Pin(3+Tab) SOT-223 T/R | Mouser | 0.991 | 1892
TPS7B8633DQDDARQ1 | Texas Instruments | Automotive 500-mA, 40-V, ultra-low-IQ, low-dropout (LDO) linear regulator with power good 8-SO PowerPAD -40 to 150 | Mouser | 1.07 | 2424
LM2936QMM-3.3/NOPB | Texas Instruments | LDO Regulator Pos 3.3V 0.05A Automotive 8-Pin VSSOP T/R | Mouser | 1.44 | 2111
LM2936QM-5.0/NOPB | Texas Instruments | Linear Voltage Regulator IC Positive Fixed 1 Output 50mA 8-SOIC | Mouser | 1.71 | 1379
LM2936QMP-3.3/NOPB | Texas Instruments | LDO Regulator Pos 3.3V 0.05A Automotive 4-Pin(3+Tab) SOT-223 T/R | Mouser | 1.37 | 35986
LM2936QMP-5.0/NOPB | Texas Instruments | LDO Regulator Pos 5V 0.05A Automotive 4-Pin(3+Tab) SOT-223 T/R | Mouser | 1.44 | 796
LM317AH | Texas Instruments | 1.5-A, 40-V, adjustable linear voltage regulator with high-accuracy 3-TO -40 to 125 | DigiKey | 8.3862 | 0
LM2936QMM-3.0/NOPB | Texas Instruments | LDO Regulator Pos 3V 0.05A Automotive 8-Pin VSSOP T/R | DigiKey | 1.0339 | 0
LM2936QDTX-5.0/NOPB | Texas Instruments | LDO Regulator Pos 5V 0.05A Automotive 3-Pin(2+Tab) PFM T/R | DigiKey | 1.1174 | 0
LM2936QMP-3.0/NOPB | Texas Instruments | LDO Regulator Pos 3V 0.05A Automotive 4-Pin(3+Tab) SOT-223 T/R | DigiKey | 1.4425 | 0
UA723CNSR | Texas Instruments | 150-mA, 40-V, adjustable linear voltage regulator 14-SO 0 to 70 | Mouser | 0.755 | 4455
LM2936QDT-3.0/NOPB | Texas Instruments | LDO Regulator Pos 3V 0.05A Automotive 3-Pin(2+Tab) PFM Tube | DigiKey | 1.8308 | 0
LM2936QDT-5.0/NOPB | Texas Instruments | LDO Regulator Pos 5V 0.05A Automotive 3-Pin(2+Tab) PFM Tube | Mouser | 1.66 | 701
TPS7A6033QKTTRQ1 | Texas Instruments | LDO Regulator Pos 3.3V 0.3A Automotive 6-Pin(5+Tab) TO-263 T/R | Mouser | 1.69 | 524
LM117K STEEL/NOPB | Texas Instruments | Extended Temperature 1.5A Adjustable Linear Regulator with Short Circuit Protection 2-TO-3 -55 to 150 | Mouser | 60.63 | 0
LM317KTTRG3 | Texas Instruments | 1.5-A, 40-V, adjustable linear voltage regulator 3-DDPAK/TO-263 0 to 125 | Mouser | 0.383 | 5232
LM9036MM-5.0/NOPB | Texas Instruments | 50-mA, 40-V, low-IQ, low-dropout voltage regulator 8-VSSOP -40 to 125 | Mouser | 0.395 | 1094
LM317H | Texas Instruments | 1.5-A, 40-V, adjustable linear voltage regulator 3-TO 0 to 0 | Mouser | 13.2 | 379
LM9076S-3.3/NOPB | Texas Instruments | LDO Regulator Pos 3.3V 0.15A 6-Pin (5+Tab) TO-263 Rail | Mouser | 1.66 | 262
LM2936MPX-5.0/NOPB | Texas Instruments | LDO Regulator Pos 5V 0.05A 4-Pin(3+Tab) SOT-223 T/R | DigiKey | 0.99293 | 3063
LM117K | Texas Instruments | Extended Temperature 1.5A Adjustable Linear Regulator with Short Circuit Protection 2-TO-3 -55 to 125 | DigiKey | 60.6434 | 17
LM2936BM-5.0/NOPB | Texas Instruments | Linear Voltage Regulator IC Positive Fixed 1 Output 50mA 8-SOIC | Mouser | 1.3 | 15674
LM9036MM-3.3/NOPB | Texas Instruments | LDO Regulator Pos 3.3V 0.05A Automotive 8-Pin VSSOP T/R | Mouser | 0.357 | 3515
TPS7B6350QPWPRQ1 | Texas Instruments | LDO Regulator Pos 5V 0.3A Automotive 16-Pin HTSSOP EP T/R | Mouser | 0.95 | 2085
LM317AH/NOPB | Texas Instruments | 1.5-A, 40-V, adjustable linear voltage regulator with high-accuracy 3-TO -40 to 125 | Mouser | 13.26 | 0
TPS7B8133QKVURQ1 | Texas Instruments | Fixed Positive LDO Regulator, 3.3V, 0.675V Dropout, PSSO4 | Mouser | 0.717 | 3030
LM9036QMMX-3.3/NOPB | Texas Instruments | Automotive 50-mA, off-battery (40-V), low-IQ, low-dropout voltage regulator 8-VSSOP -40 to 125 | DigiKey |  | 0
LM9036QMMX-5.0/NOPB | Texas Instruments | Automotive 50-mA, off-battery (40-V), low-IQ, low-dropout voltage regulator 8-VSSOP -40 to 125 | DigiKey |  | 0
TPS7B8150QKVURQ1 | Texas Instruments | Linear Voltage Regulator IC Positive Fixed 1 Output 150mA TO-252-5 | DigiKey | 0.7166 | 0
TPS7B8333QDCYRQ1W | Texas Instruments | Automotive 150-mA, 40-V, low-dropout (LDO) linear regulator with fast transient response 4-SOT-223 -40 to 125 | Mouser | 0.768 | 2424
TPS7B8350QDCYRQ1W | Texas Instruments | Automotive 150-mA, 40-V, low-dropout (LDO) linear regulator with fast transient response 4-SOT-223 -40 to 125 | Mouser | 0.768 | 2258
TPS7B8450QDCYRQ1W | Texas Instruments | Automotive 150-mA, 40-V, low-dropout (LDO) linear regulator with enable and fast transient response 4-SOT-223 -40 to... | Mouser | 0.805 | 2347
TPS7B8433QDCYRQ1W | Texas Instruments | Automotive 150-mA, 40-V, low-dropout (LDO) linear regulator with enable and fast transient response 4-SOT-223 -40 to... | Mouser | 0.805 | 2348
TPS7B8233QKVURQ1 | Texas Instruments | LDO Voltage Regulator 3V to 40V 300mA 5-Pin TO-252 T/R | Mouser | 0.918 | 2402
TPS7B6925QDBVRQ1 | Texas Instruments | LDO Regulator Pos 2.5V 0.15A Automotive 5-Pin SOT-23 T/R | DigiKey | 0.38936 | 5973
TPS7B8225QDGNRQ1 | Texas Instruments | Automotive 300-mA, off-battery (40-V), ultra-low-IQ LDO with enable in AEC-Q100 Grade-0 and Grade-1 8-HVSSOP -40 to 150 | DigiKey | 0.92996 | 0
LM2936MM-3.0/NOPB | Texas Instruments | Linear Voltage Regulator IC Positive Fixed 1 Output 50mA 8-VSSOP | DigiKey | 0.88309 | 0
TPS7A6301QPWPRQ1 | Texas Instruments | LDO Regulator Pos 2.5V to 7V 0.3A Automotive 14-Pin HTSSOP EP T/R | DigiKey |  | 0
LM2936QMPX-3.0/NOPB | Texas Instruments | Linear Voltage Regulator IC Positive Fixed 1 Output 50mA SOT-223-4 | DigiKey |  | 0
LM2936QMPX-3.3/NOPB | Texas Instruments | LDO Regulator Pos 3.3V 0.05A Automotive 4-Pin(3+Tab) SOT-223 T/R | DigiKey | 0.99147 | 0
LM2936QMX-3.3/NOPB | Texas Instruments | LDO Regulator Pos 3.3V 0.05A Automotive 8-Pin SOIC T/R | DigiKey |  | 0
LM2936QMX-5.0/NOPB | Texas Instruments | Linear Voltage Regulator IC Positive Fixed 1 Output 50mA 8-SOIC | DigiKey | 1.0339 | 0
LM2936QMMX-3.3/NOPB | Texas Instruments | LDO Regulator Pos 3.3V 0.05A 8-Pin VSSOP T/R | DigiKey |  | 0
LM2936QMMX-5.0/NOPB | Texas Instruments | Active Lead Free Positive GULL WING Linear Voltage Regulator IC -40C~125C 50mA 1.07mm 200mV | DigiKey | 1.0339 | 0
LM2936Z-5.0/LFT3 | Texas Instruments | 50-mA, 60-V, low-IQ, low-dropout voltage regulator with reverse voltage protection 3-TO-92 | DigiKey |  | 0
LM2936Z-5.0/LFT4 | Texas Instruments | 50-mA, 60-V, low-IQ, low-dropout voltage regulator with reverse voltage protection 3-TO-92 | DigiKey |  | 0
LM2936QDTX-3.0/NOPB | Texas Instruments | Fixed Positive LDO Regulator, 3V, 0.4V Dropout, BIPolar, PSSO2 | DigiKey |  | 0
LM2936QDTX-3.3/NOPB | Texas Instruments | LDO Regulator Pos 3.3V 0.05A Automotive 3-Pin(2+Tab) PFM T/R | DigiKey | 1.1174 | 0
LM9036DTX-5.0/NOPB | Texas Instruments | LDO Voltage Regulators 50-mA, 40-V, low-IQ, low-dropout voltage regulator 3-TO-252 -40 to 125 | DigiKey | 0.53025 | 0
LM2936Z-5.0/LFT1 | Texas Instruments | 50-mA, 60-V, low-IQ, low-dropout voltage regulator with reverse voltage protection 3-TO-92 | DigiKey | 1.2961 | 0
LM9076QBMAX-3.3/NOPB | Texas Instruments | LDO Regulator Pos 3.3V 0.15A Automotive 8-Pin SOIC T/R | DigiKey |  | 0
LM9076QBMAX-5.0/NOPB | Texas Instruments | Automotive 150-mA, off-battery (40-V), low-dropout voltage regulator 8-SOIC -40 to 125 | DigiKey |  | 0
LM2936QMM-5.0/NOPB | Texas Instruments | LDO Regulator Pos 5V 0.05A Automotive 8-Pin VSSOP T/R | Mouser | 1.44 | 85
LM9036QM-3.3/NOPB | Texas Instruments | LDO Regulator Pos 3.3V 0.05A Automotive 8-Pin SOIC Tube | Mouser | 0.898 | 1006
LM9036QM-5.0/NOPB | Texas Instruments | LDO Regulator Pos 5V 0.05A Automotive 8-Pin SOIC Rail | Mouser | 0.898 | 407
TPS7A6401QPWPRQ1 | Texas Instruments | LDO Regulator Pos 2.5V to 7V 0.3A Automotive 14-Pin HTSSOP EP T/R | DigiKey |  | 0
TPS7A6333QDRKRQ1 | Texas Instruments | Linear Voltage Regulator IC Positive Fixed 1 Output 200mA 10-VSON (3x4) | DigiKey |  | 0
LM9076QBMA-3.3/NOPB | Texas Instruments | LDO Regulator Pos 3.3V 0.15A Automotive 8-Pin SOIC Tube | DigiKey | 2.017 | 0
LM9076QBMA-5.0/NOPB | Texas Instruments | Automotive 150-mA, off-battery (40-V), low-dropout voltage regulator 8-SOIC -40 to 125 | DigiKey | 2.017 | 0
TPS7B6833QPWPRQ1 | Texas Instruments | High-Voltage Ultralow Quiescent-Current Watchdog LDO 500mA 3.3V Output ±2% 28-Pin HTSSOP T/R | DigiKey | 1.1394 | 0
LM2936QDT-3.3/NOPB | Texas Instruments | LDO Regulator Pos 3.3V 0.05A Automotive 3-Pin(2+Tab) PFM Tube | Mouser | 1.83 | 180
TPS7A6201QKTTRQ1 | Texas Instruments | LDO Regulator Pos 2.5V to 7V 0.3A Automotive 6-Pin(5+Tab) TO-263 T/R | Mouser | 1.63 | 806
LM138KG-MW8 | Texas Instruments | Adjustable Positive Standard Regulator, 1.2V Min, 32V Max, BIPolar | DigiKey | 21.55 | 0
LM138K STEEL | Texas Instruments | 5A Adjustable Output Linear Regulator / LDO in hermetic package 2-TO-3 -55 to 125 | Mouser | 88.64 | 0
LM137K/883 | Texas Instruments | Military Grade 1.5A Adjustable Output Linear Regulator / LDO 2-TO -55 to 125
JM38510/10201SIA | Texas Instruments | Space-grade, 9.5-V to 40-V, 150-mA adjustable output linear regulator 10-TO-100 -55 to 125
LM138KG-MD8 | Texas Instruments | Adjustable Regulator 5A 1.2V to 32V Output DIESALE
LM317MQDCYRBO | Texas Instruments | Adjustable Positive Single Output Standard Regulators
JL723SCA | Texas Instruments | Space-grade, 9.5-V to 40-V, 150-mA adjustable output linear regulator 14-CDIP -55 to 125
LM9036MM-5.0/E7002414 | Texas Instruments
JL723SIA | Texas Instruments | Space-grade, 9.5-V to 40-V, 150-mA adjustable output linear regulator 10-TO-100 -55 to 125
LM9076BMAX-5.0/NAK2 | Texas Instruments
LM2936DTX-3.3/S7002479 | Texas Instruments
LM2936MX-5.0/S7002394 | Texas Instruments | Linear Voltage Regulators (S&D, none Std, MPP)
M38510/10201SCA | Texas Instruments | Space-grade, 9.5-V to 40-V, 150-mA adjustable output linear regulator 14-CDIP -55 to 125
TPS7B8601DQDDARDN | Texas Instruments | IC Reg Lin Pos Adj 8SO Pwrpad
M38510/10201SIA | Texas Instruments | Space-grade, 9.5-V to 40-V, 150-mA adjustable output linear regulator 10-TO-100 -55 to 125
JM38510/10201SCA | Texas Instruments | Space-grade, 9.5-V to 40-V, 150-mA adjustable output linear regulator 14-CDIP -55 to 125
UC1834L883B | Texas Instruments | High efficiency linear regulator 20-LCCC -55 to 125
UC1834L | Texas Instruments | High efficiency linear regulator 20-LCCC -55 to 125
UC1834J883B | Texas Instruments | High efficiency linear regulator 16-CDIP -55 to 125
PVT312LS-TPBF | Infineon | PVT Photovoltaic 250 V 0.17 A 15 Ohm SPST (1 Form A) Solid State Relay - DIP-6 | Mouser | 4.04 | 685
PVT312LPBF | Infineon | PVT Photovoltaic 250 V 0.17 A 15 Ohm SPST (1 Form A)Solid State Relay - DIP-6 | DigiKey | 4.1685 | 759
PVN012S-TPBF | Infineon | PVN Photovoltaic Series 2.5 A 20 V 0.1 Ohm Solid State Relay SMT-MDIP-6 | Mouser | 4.55 | 4869
PVT412ASPBF | Infineon | PVT Photovoltaic 400 V 0.24 A 6 Ohm SPST (1 Form A) Solid State Relay - DIP-6 | DigiKey | 4.9498 | 1741
PVT412AS-TPBF | Infineon | Relay Ssr 25MA Dc-in 0.24A 400V Ac/dc-out 6-PIN PDIP SMT T/r | Newark | 4.07 | 82
PVN012SPBF | Infineon | PVN Photovoltaic Series 2.5 A 20 V 0.1 Ohm SPST Solid State Relay -MDIP-6 | Mouser | 4.82 | 1392
PVG612SPBF | Infineon | Relay SSR 25mA DC-IN 1A 60V AC/DC-OUT 6-Pin PDIP SMT Tube | Newark | 4.63 | 621
PVG612S-TPBF | Infineon | Relay Ssr 25MA Dc-in 1A 60V Ac/dc-out 6-PIN PDIP SMT T/r | Mouser | 5.45 | 7700
PVG612PBF | Infineon | Solid State Relay 25mA DC-IN 1A 60V AC/DC-OUT 6-Pin PDIP Tube / IC RELAY PHOTOVO 60V 1A 6-DIP | DigiKey | 5.4544 | 1953
PVT212SPBF | Infineon | PVT Photovoltaic 150 V 0.55 A 0.75 Ohm SPST (1 Form A) Solid State Relay - DIP-6 | DigiKey | 5.5136 | 1066
PVA1352NSPBF | Infineon | Relay SSR 25mA DC-IN 0.375A 100V AC/DC-OUT 4-Pin PDIP SMD Tube | Mouser | 5.63 | 1886
PVA3055NSPBF | Infineon | PVA Photovoltaic 0.05 A SPST (1 Form A) 300 V 160 Ohm Solid State Relay - MDIP-8 | Mouser | 6.71 | 2106
PVT422SPBF | Infineon | Relay SSR 25mA DC-IN 0.12A 400V AC/DC-OUT 8-Pin PDIP SMT Tube | Newark | 6.59 | 1538
PVT422PBF | Infineon | Relay SSR 25mA DC-IN 0.12A 400V AC/DC-OUT 8-Pin PDIP Modified Tube | Mouser | 6.59 | 430
PVG612APBF | Infineon | PVG Photovoltaic Series 2 A 60 V 0.1 Ohm SPST Solid State Relay - MDIP-6 | DigiKey | 7.7845 | 153
PVG612AS-TPBF | Infineon | Relay Ssr 25MA Dc-in 2A 60V Ac/dc-out 6-PIN PDIP SMT T/r | Mouser | 8.2 | 1534
PVT412LSPBF | Infineon | PVT Photovoltaic 400 V 0.12 A 35 Ohm SPST (1 Form A) Solid State Relay - DIP-6 | RS | 2.3876 | 0
PVT312SPBF | Infineon | PVT Photovoltaic 250 V 0.19 A 10 Ohm SPST (1 Form A) Solid State Relay - DIP-6 | DigiKey | 3.685 | 6011
PVT312LSPBF | Infineon | PVT Photovoltaic 250 V 0.17 A 15 Ohm SPST (1 Form A) Solid State Relay - DIP-6 | DigiKey | 4.1685 | 2967
PVT312PBF | Infineon | PVT Photovoltaic 250 V 0.19 A 10 Ohm SPST (1 Form A) Solid State Relay - DIP-6 | Mouser | 4.11 | 667
PVT212S-TPBF | Infineon | Relay Ssr 25MA Dc-in 0.55A 150V Ac/dc-out 6-PIN PDIP SMT T/r | Mouser | 5.45 | 750
PVD1352NPBF | Infineon | SSR RELAY SPST-NO 550MA 0-100V / Solid State SPST-NO (1 Form A) 8-DIP (0.300", 7.62mm), 4 Leads | RS | 5.3053 | 0
PVA3054NS-TPBF | Infineon | Relay Ssr 25MA Dc-in 0.05A 300V Ac/dc-out 4-PIN PDIP SMD T/r | Mouser | 5.77 | 750
PVA1354NSPBF | Infineon | PVA Photovoltaic 0.375A SPST (1 Form A) 100V 5Ohm Solid State Relay SMT - MDIP-8 | DigiKey | 5.2094 | 1746
PVA1354NPBF | Infineon | PVA Photovoltaic 0.375 A SPST (1 Form A) 100 V 5 Ohm Solid State Relay - MDIP-8 | DigiKey | 5.2094 | 1186
PVDZ172NPBF | Infineon | PVDZ Photovoltaic 1.5 A 60 V 0.25 Ohm SPST (1 Form A) Solid State Relay - MDIP-8 | DigiKey | 5.6662 | 1361
PVA3354NPBF | Infineon | PVA Photovoltaic 0.15 A SPST (1 Form A) 300 V 24 Ohm Solid State Relay - MDIP-8 | Mouser | 5.8 | 1999
PVT322AS-TPBF | Infineon | PVT Photovoltaic 250 V 0.17 A 8 Ohm DPST (2 Form A) Solid State Relay - DIP-8 | Mouser | 8.63 | 0
PVAZ172NPBF | Infineon | PVAZ Photovoltaic 1 A 60 V 0.5 Ohm SPST (1 Form A) Solid State Relay - MDIP-8 | Mouser | 7.61 | 1968
PVT412SPBF | Infineon | PVT Photovoltaic 400 V 0.14 A 27 Ohm SPST (1 Form A) Solid State Relay - DIP-6 | Newark | 3.52 | 1080
PVT412LPBF | Infineon | PVT Photovoltaic 400 V 0.12 A 35 Ohm SPST (1 Form A) Solid State Relay - DIP-6 | DigiKey | 3.3751 | 3602
PVT412S-TPBF | Infineon | Relay Ssr 25MA Dc-in 0.14A 400V Ac/dc-out 6-PIN PDIP SMT T/r | Newark | 0.602 | 21
PVT412PBF | Infineon | PVT Photovoltaic 400 V 0.14 A 27 Ohm SPST (1 Form A) Solid State Relay - DIP-6 | DigiKey | 3.845 | 4602
PVA2352NPBF | Infineon | PVA Photovoltaic 0.15 A SPST (1 Form A) 200 V 24 Ohm Solid State Relay - MDIP-8 | DigiKey | 4.9276 | 1928
PVA1352NPBF | Infineon | PVA Photovoltaic 0.375 A SPST (1 Form A) 100 V 5 Ohm Solid State Relay - MDIP-8 | DigiKey | 4.9828 | 302
PVA3054NPBF | Infineon | SSR RELAY SPST-NO 50MA 0-300V / Solid State SPST-NO (1 Form A) 8-DIP (0.300", 7.62mm), 4 Leads | Mouser | 5.14 | 1260
PVA3324NPBF | Infineon | PVA Photovoltaic 0.15 A SPST (1 Form A) 300 V 24 Ohm Solid State Relay - MDIP-8 | DigiKey | 6.7198 | 1612
PVA3055NPBF | Infineon | PVA Photovoltaic 0.05 A SPST (1 Form A) 300 V 160 Ohm Solid State Relay - MDIP-8 | DigiKey | 5.9404 | 1021
PVT322PBF | Infineon | PVT Photovoltaic 250 V 0.17 A 10 Ohm DPST (2 Form A) Solid State Relay - DIP-8 | Mouser | 7.71 | 150
PVAZ172NSPBF | Infineon | PVAZ Photovoltaic 1 A 60 V 0.5 Ohm SPST (1 Form A) Solid State Relay SMT- MDIP-8 | Mouser | 7.75 | 1956
PVU414SPBF | Infineon | Relay SSR 25mA DC-IN 0.14A 400V AC/DC-OUT 6-Pin PDIP SMT Tube | DigiKey | 4.3561 | 1838
PVD1352NSPBF | Infineon | PVD Photovoltaic 0.55 A 100 V 1.5 Ohm SPST (1 Form A) Solid State Relay -MDIP-8 | DigiKey | 5.0265 | 639
PVD1354NPBF | Infineon | PVD Photovoltaic 0.55 A 100 V 1.5 Ohm SPST (1 Form A) Solid State Relay - MDIP-8 | Mouser | 5.35 | 2062
PVA3354NSPBF | Infineon | PVA Photovoltaic 0.15 A SPST (1 Form A) 300 V 24 Ohm Solid State Relay - MDIP-8 | DigiKey | 5.9404 | 1950
PVT322ASPBF | Infineon | Relay SSR 25mA DC-IN 0.17A 250V AC/DC-OUT 8-Pin PDIP SMT Tube | DigiKey | 7.7682 | 1965
PVT412LS-TPBF | Infineon | Relay Ssr 25MA Dc-in 0.12A 400V Ac/dc-out 6-PIN PDIP SMT T/r | Mouser | 3.81 | 2
PVT312S-TPBF | Infineon | Relay Ssr 25MA Dc-in 0.19A 250V Ac/dc-out 6-PIN PDIP SMT T/r | Mouser | 4.16 | 630
PVU414S-TPBF | Infineon | PVU Photovoltaic 400 V 0.14 A 27 Ohm SPST (1 Form A) Solid State Relay - DIP-6 | Mouser | 4.51 | 772
PVA1354NS-TPBF | Infineon | PVA Photovoltaic 0.375A SPST (1 Form A) 100V 5Ohm Solid State Relay SMT - MDIP-8 | Mouser | 5.89 | 170
PVT422S-TPBF | Infineon | Relay Ssr 25MA Dc-in 0.12A 400V Ac/dc-out 8-PIN PDIP SMT T/r | DigiKey | 7.3322 | 0
PVDZ172NS-TPBF | Infineon | Relay Ssr 25MA Dc-in 1.5A 60V Dc-out 6-PIN PDIP SMT T/r | Mouser | 6.61 | 0
PVAZ172NS-TPBF | Infineon | Relay Ssr 25MA Dc-in 1A 60V Ac/dc-out 4-PIN PDIP SMT T/r | DigiKey | 9.2797 | 0
PVT322S-TPBF | Infineon | PVT Photovoltaic 250 V 0.17 A 10 Ohm DPST (2 Form A) Solid State Relay - DIP-8 | Mouser | 8.63 | 665
PVDZ172NSPBF | Infineon | PVDZ Photovoltaic 1.5 A 60 V 0.25 Ohm SPST (1 Form A) Solid State Relay -MDIP-8 | DigiKey | 6.4097 | 1919
PVT322SPBF | Infineon | PVT Photovoltaic 250 V 0.17 A 10 Ohm DPST (2 Form A) Solid State Relay - DIP-8 | DigiKey | 8.6305 | 1830
PVA3054NSPBF | Infineon | Relay SSR 25mA DC-IN 0.05A 300V AC/DC-OUT 4-Pin PDIP SMD Tube | DigiKey | 6.2297 | 0
PVD1354NSPBF | Infineon | PVD Photovoltaic 0.55 A 100 V 1.5 Ohm SPST (1 Form A) Solid State Relay - MDIP-8 | Mouser | 6.21 | 0
LTC4365CTS8#TRMPBF | Analog Devices | Over Voltage Protection Controller Automotive 8-Pin TSOT-23 T/R | Mouser | 2.55 | 13488
LTC4365CTS8#TRPBF | Analog Devices | Over Voltage Protection Controller Automotive 8-Pin TSOT-23 T/R | Mouser | 2.55 | 2469
LTC4365CDDB#TRMPBF | Analog Devices | Over Voltage Protection Controller Automotive 8-Pin DFN EP T/R | Mouser | 2.41 | 2836
LTC4365ITS8#TRMPBF | Analog Devices | Over Voltage Protection Controller Automotive 8-Pin TSOT-23 T/R / IC OVERVOLTAGE PROT TSOT23-8 | Mouser | 2.74 | 34684
LTC4365IDDB#TRMPBF | Analog Devices | IC OVERVOLTAGE PROTECT 8-DFN / Overvoltage, Undervoltage Protection PMIC 8-DFN (3x2) | Mouser | 2.81 | 27486
LTC4365ITS8-1#TRMPBF | Analog Devices | Over Voltage Protection Controller Automotive 8-Pin TSOT-23 T/R | Mouser | 2.81 | 23827
LTC4365ITS8-1#TRPBF | Analog Devices | Overvoltage, Undervoltage Protection PMIC TSOT-23-8 | Mouser | 2.68 | 22866
LTC4365IDDB#TRPBF | Analog Devices | Overvoltage, Undervoltage and Reverse Supply Protection Controller | Mouser | 2.81 | 0
LTC4365IDDB-1#TRMPBF | Analog Devices | Overvoltage, Undervoltage and Reverse Supply Protection Controller | Mouser | 2.49 | 17265
LTC4361IDC-2#TRMPBF | Analog Devices | MS-Hot Swap/Low Voltage Overvoltage/Overcurrent Protection Controller with Auto-Retry | Mouser | 2.55 | 7501
LTC4367CDD#PBF | Analog Devices | Controller Applications: Automotive, Industrial Automation, Laptops, Portable Instrumentation | Mouser | 3.23 | 1835
LTC4362IDCB-1#TRMPBF | Analog Devices | Ms-Hot Swap/Low Voltage Overvoltage/Overcurrent Protector With Latchoff | Newark | 2.55 | 641
LTC4365HDDB#TRMPBF | Analog Devices | Overvoltage, Undervoltage and Reverse Supply Protection Controller | Mouser | 3.07 | 504
LTC4365HDDB-1#TRMPBF | Analog Devices | Overvoltage, Undervoltage and Reverse Supply Protection Controller | Mouser | 3.06 | 11439
LTC4365HTS8#TRMPBF | Analog Devices | Overvoltage, Undervoltage Protection PMIC TSOT-23-8 | Mouser | 3.01 | 475
LT4430IS6#TRMPBF | Analog Devices | OPTO-COUPLER DRIVER, 600KHZ, TSOT-23-6; Available until stocks are exhausted | Mouser | 3.42 | 335
LTC4367IDD#PBF | Analog Devices | Processor Supervisor 0.5075V 2 Open Drain Automotive 8-Pin DFN EP Tube | Mouser | 3.57 | 2544
LTC4367IMS8#TRPBF | Analog Devices | Controller Applications: Automotive, Industrial Automation, Laptops, Portable Instrumentation | DigiKey | 3.3088 | 2164
LTC4367IDD#TRPBF | Analog Devices | Controller Applications: Automotive, Industrial Automation, Laptops, Portable Instrumentation | DigiKey | 3.3088 | 3680
LTC4367IDD-1#PBF | Analog Devices | Controller Applications: Automotive, Industrial Automation, Laptops, Portable Instrumentation | Mouser | 3.92 | 1120
LTC4367IMS8#PBF | Analog Devices | Processor Supervisor 0.5075V 2 Open Drain Automotive 8-Pin MSOP Tube | Mouser | 3.3 | 15113
LT3484EDCB-1#TRMPBF | Analog Devices | Photoflash Capacitor Charger PMIC 6-DFN (2x3) | DigiKey | 3.5587 | 500
LT3468ES5-1#TRMPBF | Analog Devices | CAPACITOR CHARGER, TSOT-23-5; Available until stocks are exhausted | Mouser | 3.58 | 2738
LT4430ES6#TRPBF | Analog Devices | OPTO-COUPLER DRIVER, 600KHZ, TSOT-23-6; Available until stocks are exhausted | Mouser | 3.35 | 2089
LT4430ES6#TRMPBF | Analog Devices | OPTO-COUPLER DRIVER, 600KHZ, TSOT-23-6; Available until stocks are exhausted | Mouser | 3.35 | 4727
LTC3225EDDB#TRMPBF | Analog Devices | Switched Capacitor Converter, 0.175A, 1500kHz Switching Freq-Max, CMOS, PDSO10 | Mouser | 3.61 | 8265
LTC3225EDDB#TRPBF | Analog Devices | SUPERCAPACITOR CHARGER, 4.8/5.3VOUT, DFN; Available until stocks are exhausted | Mouser | 3.57 | 174
LTC3225EDDB-1#TRMPBF | Analog Devices | SUPERCAPACITOR CHARGER, 4V/4.5VOUT, DFN; Available until stocks are exhausted | Mouser | 3.62 | 660
LTC4367HDD#PBF | Analog Devices | Controller Applications: Automotive, Industrial Automation, Laptops, Portable Instrumentation | Mouser | 4.19 | 2421
LM140K-12 | Texas Instruments | 1A Fixed Output Linear Regulator / LDO 2-TO-3 -55 to 125 | DigiKey | 67.4844 | 60
LM140K-15 | Texas Instruments | 1A Fixed Output Linear Regulator / LDO 2-TO-3 -55 to 125 | Mouser | 66.48 | 5
LM78L05ITP/NOPB | Texas Instruments | 100-mA, 30-V, linear voltage regulator 8-DSBGA -40 to 85 | Mouser | 0.455 | 836
LM340T-5.0/NOPB | Texas Instruments | 1.5-A, 35-V, linear voltage regulator 3-TO-220 0 to 125 | Mouser | 1.1 | 18146
LM350T/NOPB | Texas Instruments | 3-A, 35-V, low-noise, adjustable linear voltage regulator 3-TO-220 0 to 125 | Mouser | 1.15 | 2567
LM78M15CT/NOPB | Texas Instruments | 500-mA, 35-V, linear voltage regulator 3-TO-220 -40 to 125 | DigiKey | 0.9288 | 887
LM140LAH-15/NOPB | Texas Instruments | Extended Temperature 100mA Fixed Output Linear Regulator / LDO 3-TO -55 to 125 | Mouser | 14.93 | 268
LM140K-15/NOPB | Texas Instruments | 1A Fixed Output Linear Regulator / LDO 2-TO-3 -55 to 125 | Mouser | 67.48 | 15
LM350A MWC | Texas Instruments | 3A Adjustable Output Linear Regulator / LDO 0-WAFERSALE -40 to 85 | DigiKey | 2.3431 | 0
LM340K-5.0 | Texas Instruments | 1.5A, Fixed Output Linear Regulator 2-TO-3 0 to 0 | Mouser | 57.86 | 100
LM140K-5.0 | Texas Instruments | 1A Fixed Output Linear Regulator / LDO 2-TO-3 -55 to 125 | Mouser | 67.19 | 39
TL317LP | Texas Instruments | 1.2 V-32V Adjustable Positive Regulator, PBCY3, Rohs Compliant, Plastic, TO-92, 3 Pin
TPS7A3901DSCR | Texas Instruments | Adjustable Positive LDO Regulator, 1.2V Min, 30V Max, 0.5V Dropout, BIPolar, PDSO10 | DigiKey | 2.7375 | 6894
LM2931CMX/NOPB | Texas Instruments | IC REG LDO ADJ 0.1A 8SOIC / LDO Regulator Pos 3V to 24V 0.1A 8-Pin SOIC T/R | Mouser | 0.407 | 10122
TL750L05CDR | Texas Instruments | LOW-DROPOUT VOLTAGE REGULATOR Fixed Positive LDO Regulator, 5V, 0.6V Dropout, BIPolar, PDSO8 | Mouser | 0.714 | 12315
LM2941LDX/NOPB | Texas Instruments | Linear Voltage Regulator IC Positive Adjustable 1 Output 1A 8-WSON (4x4) | DigiKey | 0.79083 | 7865
LM2940T-5.0/NOPB | Texas Instruments | Regulator; Low Dropout; TO-220; 1A O/p; 5V; 0.5 V (typ.) @ +25C; -40 to +125 | Mouser | 1.1 | 6790
LM2937IMPX-15/NOPB | Texas Instruments | 500-mA, 26-V, high-PSRR, low-dropout voltage regulator 4-SOT-223 -40 to 85 | Mouser | 0.943 | 1717
LM2940CSX-5.0/NOPB | Texas Instruments | Low Drop Out (LDO) Regulator Position 5 Volt 1A 4-Pin(3+Tab) TO-263 | Mouser | 1.09 | 4966
LM2937ESX-3.3/NOPB | Texas Instruments | 500-mA, 26-V, high-PSRR, low-dropout voltage regulator 3-DDPAK/TO-263 -40 to 125 | Mouser | 1.11 | 12040
LM2937IMP-12/NOPB | Texas Instruments | LDO Regulator Pos 12V 0.5A Automotive 4-Pin(3+Tab) SOT-223 T/R | Mouser | 1.27 | 5667
LM2937IMP-10/NOPB | Texas Instruments | 500-mA, 26-V, high-PSRR, low-dropout voltage regulator 4-SOT-223 -40 to 85 | Mouser | 1.22 | 1337
UA78M09CKVURG3 | Texas Instruments | 500mA 35V linear voltage regulator 3-TO-252 0 to 125 | Mouser | 0.241 | 4820
TL750L10CLPR | Texas Instruments | Linear Voltage Regulator IC Positive Fixed 1 Output 150mA TO-92-3 | DigiKey | 0.3329 | 58
TL750L05CD | Texas Instruments | Linear Voltage Regulator IC Positive Fixed 1 Output 150mA 8-SOIC | Mouser | 0.491 | 1558
TL750L05CLP | Texas Instruments | LOW DROPOUT (LDO) VOLTAGE REGULATOR Low Dropout (L DO) Regulators 5V LDO Pos . Volt | DigiKey | 0.335 | 3663
LM2931AM-5.0/NOPB | Texas Instruments | 100-mA, 26-V, high-PSRR, low-dropout voltage regulator 8-SOIC -40 to 85 | Mouser | 0.615 | 2039
TL750L12CLP | Texas Instruments | Linear Voltage Regulator IC Positive Fixed 1 Output 150mA TO-92-3 | Mouser | 0.45 | 1890
LM2930T-5.0/NOPB | Texas Instruments | Linear Voltage Regulator 5V TO-220-3; Ou; Msl: Msl 1 - Illimité; Svhc: No Svhc (15-JAN-2019) | Mouser | 0.836 | 497
LM2941T/LF03 | Texas Instruments | LDO Regulator Pos 5V to 20V 1A 5-Pin(5+Tab) TO-220 Rail | Mouser | 0.954 | 1482
LM2941CT/LF03 | Texas Instruments | LDO Regulator Pos 5V to 20V 1A Automotive 5-Pin(5+Tab) TO-220 Tube | DigiKey | 1.0446 | 711
LM2941CT/LF04 | Texas Instruments | LDO Regulator Pos 5V to 20V 1A 5-Pin(5+Tab) TO-220 Tube | Mouser | 0.738 | 0
LM2940IMPX-8.0/NOPB | Texas Instruments | IC REG LDO 8V 1A SOT223 / LDO Regulator Pos 8V 1A 4-Pin(3+Tab) SOT-223 T/R | Mouser | 0.852 | 3026
LM2940CT-9.0/NOPB | Texas Instruments | 1-A, 26-V, high-PSRR, low-dropout voltage regulator 3-TO-220 0 to 125 | Mouser | 1.1 | 134
LM2940CT-12/NOPB | Texas Instruments | Regulator; Low Dropout; TO-220; 1A O/p; 12V; 0.5 V (typ.); 26 V (max.) | Newark | 0.782 | 2
LM2940CT-5.0/LF01 | Texas Instruments | LDO Regulator Pos 5V 1A 3-Pin(3+Tab) TO-220 Rail | Mouser | 0.785 | 1071
LM2940CT-15/NOPB | Texas Instruments | LDO VOLTAGE REGULATOR, 15V, 1A, TO-220; ; MSL: MSL 1 - Illimité; SVHC: No SVHC (15-Jan-2019) | Mouser | 1.1 | 6066
LM2940IMP-9.0/NOPB | Texas Instruments | 1-A, 26-V, high-PSRR, low-dropout voltage regulator 4-SOT-223 -40 to 85 | Mouser | 0.916 | 3865
LM2940T-5.0/LF08 | Texas Instruments | LDO Regulator Pos 5V 1A 3-Pin(3+Tab) TO-220 Rail | Mouser | 0.958 | 2761
LM2940IMPX-12/NOPB | Texas Instruments | 1-A, 26-V, high-PSRR, low-dropout voltage regulator 4-SOT-223 -40 to 85 | Mouser | 0.935 | 1108
LM2937IMPX-12/NOPB | Texas Instruments | 500-mA, 26-V, high-PSRR, low-dropout voltage regulator 4-SOT-223 -40 to 85 | Mouser | 0.931 | 3748
LM2937IMPX-10/NOPB | Texas Instruments | 500-mA, 26-V, high-PSRR, low-dropout voltage regulator 4-SOT-223 -40 to 85 | Mouser | 0.976 | 2328
LM2937ET-12/NOPB | Texas Instruments | LDO VOLTAGE REGULATOR, 12V, 0.5A, TO-220; MSL: MSL 1 - Illimité; SVHC: No SVHC (15-Jan-2019) | Mouser | 1.22 | 809
LM2937ET-10/NOPB | Texas Instruments | LDO Regulator Pos 10V 0.5A Automotive 3-Pin(3+Tab) TO-220 Tube | DigiKey | 0.865 | 734
LM2937ET-15/NOPB | Texas Instruments | 500-mA, 26-V, high-PSRR, low-dropout voltage regulator 3-TO-220 -40 to 125 | DigiKey | 1.2231 | 405
LM2940IMP-10/NOPB | Texas Instruments | Reg LDO Lin Fix Pos 10V 1A 4-Pin (3+Tab) SOT-223 T/R | Mouser | 0.872 | 1100
LM2940IMP-12/NOPB | Texas Instruments | 1AMP LOW DROPOUT REGULATOR Fixed Positive LDO Regulator, 12V, 1V Dropout, BIPolar, PDSO4 | Mouser | 1 | 3989
LM2940CSX-12/NOPB | Texas Instruments | Linear Voltage Regulator IC Positive Fixed 1 Output 1A TO-263 (DDPAK-3) | Mouser | 0.989 | 9162
LM2940CSX-15/NOPB | Texas Instruments | 1-A, 26-V, high-PSRR, low-dropout voltage regulator 3-DDPAK/TO-263 0 to 125 | Mouser | 0.964 | 1601
LM2937IMP-2.5/NOPB | Texas Instruments | Texas Instruments LM2937IMP-2.5/NOPB. Ldo Voltage Regulator, 2.5V, 0.5A, 4-SOT-233, Full Reel | Mouser | 1.15 | 598
LM2937ESX-15/NOPB | Texas Instruments | 500-mA, 26-V, high-PSRR, low-dropout voltage regulator 3-DDPAK/TO-263 -40 to 125 | Mouser | 1.18 | 624
LM2931ASX-5.0/NOPB | Texas Instruments | 100-mA, 26-V, high-PSRR, low-dropout voltage regulator 3-DDPAK/TO-263 -40 to 85 | Mouser | 1.23 | 1912
LM2937IMP-8.0/NOPB | Texas Instruments | Texas Instruments LM2937IMP-8.0/NOPB / IC Reg Ldo 8V 400MA SOT-223-3 | Mouser | 1.18 | 3289
LM2940CS-12/NOPB | Texas Instruments | 1AMP LOW DROPOUT REGULATOR Fixed Positive LDO Regulator, 12V, 1V Dropout, BIPolar, PSSO3 | Mouser | 1.09 | 10142
LM2940CS-15/NOPB | Texas Instruments | 1-A, 26-V, high-PSRR, low-dropout voltage regulator 3-DDPAK/TO-263 0 to 125 | Mouser | 1.28 | 2897
LM2941CS/NOPB | Texas Instruments | LDO Regulator Pos 5V to 20V 1A 6-Pin (5+Tab) TO-263 Rail | Mouser | 1.33 | 15879
LM2937ES-12/NOPB | Texas Instruments | LDO Regulator Pos 12V 0.5A Automotive 4-Pin(3+Tab) TO-263 Tube | Mouser | 1.67 | 2557
TL750L05CKCS | Texas Instruments | LDO Regulator Pos 5V 0.15A 3-Pin(3+Tab) TO-220 Tube | Mouser | 0.505 | 295
TL750L12CDR | Texas Instruments | Linear Voltage Regulator IC Positive Fixed 1 Output 150mA 8-SOIC | Mouser | 0.462 | 1970
TL750L12CD | Texas Instruments | LDO Regulator Pos 12V 0.15A 8-Pin SOIC Tube | Mouser | 0.531 | 755
TL750L10CLP | Texas Instruments | Linear Voltage Regulator IC Positive Fixed 1 Output 150mA TO-92-3 | Mouser | 0.615 | 1145
TL751L12CDR | Texas Instruments | 150-mA, 26-V, low-dropout voltage regulator with enable 8-SOIC 0 to 125 | Mouser | 0.681 | 2188
TL751L10CDR | Texas Instruments | 150-mA, 26-V, low-dropout voltage regulator with enable 8-SOIC 0 to 125 | Mouser | 0.699 | 3181
TL750L10CDR | Texas Instruments | Linear Voltage Regulator IC Positive Fixed 1 Output 150mA 8-SOIC | Mouser | 0.699 | 833
TL750M08CKCSE3 | Texas Instruments | LDO Regulator Pos 8V 0.75A 3-Pin(3+Tab) TO-220 Tube | Mouser | 0.697 | 518
LM2931T-5.0/NOPB | Texas Instruments | 100-mA, 26-V, high-PSRR, low-dropout voltage regulator 3-TO-220 -40 to 85 | Newark | 0.479 | 41
TL750L08CLP | Texas Instruments | Linear Voltage Regulator IC Positive Fixed 1 Output 150mA TO-92-3 | Mouser | 0.821 | 814
TL750L08CLPE3 | Texas Instruments | Linear Voltage Regulator IC Positive Fixed 1 Output 150mA TO-92-3 | Mouser | 0.674 | 1264
TL751L05CDR | Texas Instruments | 150-mA, 26-V, low-dropout voltage regulator with enable 8-SOIC 0 to 125 | Mouser | 0.853 | 3608
TL750L05CLPR | Texas Instruments | Linear Voltage Regulator IC Positive Fixed 1 Output 150mA TO-92-3 | Mouser | 0.895 | 3232
TL750L05CLPRE3 | Texas Instruments | LDO Regulator Pos 5V 0.15A 3-Pin TO-92 T/R | DigiKey | 0.99293 | 1488
LM2940SX-9.0/NOPB | Texas Instruments | 1-A, 26-V, high-PSRR, low-dropout voltage regulator 3-DDPAK/TO-263 -40 to 125 | Mouser | 1.01 | 697
LM2931S-5.0/NOPB | Texas Instruments | 100-mA, 26-V, high-PSRR, low-dropout voltage regulator 3-DDPAK/TO-263 -40 to 85 | Mouser | 1.09 | 448
LM2937ES-2.5/NOPB | Texas Instruments | LDO Regulator Pos 2.5V 0.5A Automotive 4-Pin(3+Tab) TO-263 Tube | Mouser | 1.29 | 795
LM2931CS/NOPB | Texas Instruments | LDO Regulator Pos 3V to 24V 0.1A 6-Pin(5+Tab) TO-263 Rail | Mouser | 1.25 | 240
LM2940CSX-9.0/NOPB | Texas Instruments | 1-A, 26-V, high-PSRR, low-dropout voltage regulator 3-DDPAK/TO-263 0 to 125 | Mouser | 0.933 | 616
LM2940LD-5.0/NOPB | Texas Instruments | Linear Voltage Regulator IC Positive Fixed 1 Output 1A 8-WSON (4x4) | DigiKey | 0.975 | 9000
LM2940SX-10/NOPB | Texas Instruments | 1-A, 26-V, high-PSRR, low-dropout voltage regulator 3-DDPAK/TO-263 -40 to 125 | Mouser | 0.989 | 817
LM2940SX-8.0/NOPB | Texas Instruments | 1-A, 26-V, high-PSRR, low-dropout voltage regulator 3-DDPAK/TO-263 -40 to 125 | Mouser | 0.956 | 971
LM2937ES-10/NOPB | Texas Instruments | LDO Regulator Pos 10V 0.5A Automotive 4-Pin(3+Tab) TO-263 Tube | Mouser | 1.43 | 661
LM2940S-10/NOPB | Texas Instruments | 1AMP LOW DROPOUT REGULATOR Fixed Positive LDO Regulator, 10V, 1V Dropout, BIPolar, PSSO3 | Newark | 0.877 | 45
TL750M05QKTTRQ1 | Texas Instruments | LDO Regulator Pos 5V 0.75A Automotive 4-Pin(3+Tab) TO-263 T/R | Mouser | 2.36 | 2723
TL751L05CD | Texas Instruments | 150-mA, 26-V, low-dropout voltage regulator with enable 8-SOIC 0 to 125 | DigiKey | 0.34535 | 62
TL750L05CLPE3 | Texas Instruments | Linear Voltage Regulator IC Positive Fixed 1 Output 150mA TO-92-3 | DigiKey | 0.335 | 1509
TL750L05CKCSE3 | Texas Instruments | LDO Regulator Pos 5V 0.15A 3-Pin(3+Tab) TO-220 Tube | Mouser | 0.417 | 0
TL751L12CD | Texas Instruments | 150-mA, 26-V, low-dropout voltage regulator with enable 8-SOIC 0 to 125 | Mouser | 0.531 | 352
LM2940S-9.0/NOPB | Texas Instruments | 1-A, 26-V, high-PSRR, low-dropout voltage regulator 3-DDPAK/TO-263 -40 to 125 | DigiKey | 1.0389 | 97
LM9071SX/NOPB | Texas Instruments | 250-mA, 26-V, low-dropout voltage regulator with RESET with delay 5-DDPAK/TO-263 -40 to 125 | Mouser | 1.36 | 123
TL750L05CKTTRG3 | Texas Instruments | LDO Regulator Pos 5V 0.15A 4-Pin(3+Tab) TO-263 T/R | DigiKey | 0.50625 | 1500
LM9070SX/NOPB | Texas Instruments | 250-mA, 26-V, low-dropout voltage regulator with enable 7-DDPAK/TO-263 -40 to 125 | Mouser | 1.75 | 359
TL751M08QKTTRQ1 | Texas Instruments | Automotive 750-mA, 26-V, low-dropout voltage regulator with enable 5-DDPAK/TO-263 -40 to 125 | DigiKey | 1.0425 | 500
TL760M33QKTTRQ1 | Texas Instruments | LDO Regulator Pos 3.3V 0.5A Automotive 4-Pin(3+Tab) TO-263 T/R | Mouser | 2.3 | 345
TL751M12QKVURQ1 | Texas Instruments | Automotive 750-mA, 26-V, low-dropout voltage regulator with enable 5-TO-252 -40 to 125 | Mouser | 1.33 | 2179
TL751L10CP | Texas Instruments | 150-mA, 26-V, low-dropout voltage regulator with enable 8-PDIP 0 to 125 | DigiKey | 0.27875 | 1067
TL750M05CKTTR | Texas Instruments | LDO Regulator Pos 5V 0.75A 4-Pin(3+Tab) TO-263 T/R | Mouser | 0.708 | 696
LM2940IMPX-10/NOPB | Texas Instruments | 1-A, 26-V, high-PSRR, low-dropout voltage regulator 4-SOT-223 -40 to 85 | Mouser | 0.935 | 3364
TL750L05CKVURG3 | Texas Instruments | Linear Voltage Regulator IC Positive Fixed 1 Output 150mA TO-252-3 | Mouser | 1.07 | 5343
TL750M10CKCSE3 | Texas Instruments | LDO Regulator Pos 10V 0.75A 3-Pin(3+Tab) TO-220 Tube | DigiKey | 0.62125 | 503
TL750M12CKCSE3 | Texas Instruments | LDO Regulator Pos 12V 0.75A 3-Pin(3+Tab) TO-220 Tube | Mouser | 1.32 | 1039
TL750M12QKTTRQ1 | Texas Instruments | LDO Regulator Pos 12V 0.75A Automotive 4-Pin(3+Tab) TO-263 T/R | DigiKey | 1.3125 | 0
TL751M12QKTTRQ1 | Texas Instruments | Automotive 750-mA, 26-V, low-dropout voltage regulator with enable 5-DDPAK/TO-263 -40 to 125 | Mouser | 1.38 | 108
TL750L05CKTTR | Texas Instruments | Linear Voltage Regulator IC Positive Fixed 1 Output 150mA TO-263 (DDPAK-3) | DigiKey | 0.50625 | 500
TL751L10CD | Texas Instruments | 150-mA, 26-V, low-dropout voltage regulator with enable 8-SOIC 0 to 125 | Mouser | 0.772 | 251
TL751M08QKVURQ1 | Texas Instruments | Automotive 750-mA, 26-V, low-dropout voltage regulator with enable 5-TO-252 -40 to 125 | DigiKey |  | 0
TL750L08CD | Texas Instruments | Linear Voltage Regulator IC Positive Fixed 1 Output 150mA 8-SOIC | DigiKey | 0.7561 | 0
TL750M08CKVURG3 | Texas Instruments | LDO Regulator Pos 8V 0.75A 3-Pin(2+Tab) TO-252 T/R | DigiKey | 0.78644 | 0
TL750M12QKVURQ1 | Texas Instruments | LDO Regulator Pos 12V 0.75A Automotive 3-Pin(2+Tab) PFM T/R | DigiKey | 1.0047 | 2407
TL750M10CKVURG3 | Texas Instruments | LDO Regulator Pos 10V 0.75A 3-Pin(2+Tab) TO-252 T/R | Mouser | 1.05 | 1886
TL750M08QKVURQ1 | Texas Instruments | LDO Regulator Pos 8V 0.75A Automotive 3-Pin(2+Tab) TO-252 T/R | Mouser | 1.26 | 2052
TL750M12CKVURG3 | Texas Instruments | LDO Regulator Pos 12V 0.75A 3-Pin(2+Tab) TO-252 T/R | DigiKey | 1.6841 | 0
TL750M05CKVURG3 | Texas Instruments | IC REG LDO 5V 0.75A TO252-3 / LDO Regulator Pos 5V 0.75A 3-Pin(2+Tab) TO-252 T/R | Mouser | 1.68 | 2232
TL750M05QKVURQ1 | Texas Instruments | LDO Regulator Pos 5V 0.75A Automotive 3-Pin(2+Tab) TO-252 T/R | Mouser | 2.9 | 702
LM2931AT-5.0/NOPB | Texas Instruments | 100-mA, 26-V, high-PSRR, low-dropout voltage regulator 3-TO-220 -40 to 85 | DigiKey | 0.80406 | 882
LM2940T-8.0/NOPB | Texas Instruments | IC REG LDO 8V 1A TO220-3 / LDO Regulator Pos 8V 1A 3-Pin(3+Tab) TO-220 Tube | Mouser | 1.07 | 891
LM330T-5.0/NOPB | Texas Instruments | 150-mA, 26-V, low-dropout voltage regulator with low-noise 3-TO-220 0 to 70 | Mouser | 0.551 | 349
LM2940CS-9.0/NOPB | Texas Instruments | Linear Voltage Regulator IC Positive Fixed 1 Output 1A TO-263 (DDPAK-3) | Mouser | 1.54 | 267
LM2931AS-5.0/NOPB | Texas Instruments | 100-mA, 26-V, high-PSRR, low-dropout voltage regulator 3-DDPAK/TO-263 -40 to 85 | Mouser | 1.32 | 33
LM9071S/NOPB | Texas Instruments | 250-mA, 26-V, low-dropout voltage regulator with RESET with delay 5-DDPAK/TO-263 -40 to 125 | Mouser | 1.82 | 565
LM2937IMPX-2.5/NOPB | Texas Instruments | 500-mA, 26-V, high-PSRR, low-dropout voltage regulator 4-SOT-223 -40 to 85 | Mouser | 0.963 | 1650
LM2940LD-12/NOPB | Texas Instruments | 1-A, 26-V, high-PSRR, low-dropout voltage regulator 8-WSON -40 to 125 | Mouser | 1.1 | 799
LM2937ESX-3.3/S7001830 | Texas Instruments
LM2941-MD8 | Texas Instruments | 1A Low Dropout Adjustable Regulator 0-DIESALE
LM2937-80DCYR | Texas Instruments
LM2941SX/E7002441 | Texas Instruments
LM2941GW/883 | Texas Instruments | LDO Regulator Pos 5V to 20V 1A 16-Pin CSOIC Tube
LM2937-80KTTR | Texas Instruments
TPS7A4001MDGNREP | Texas Instruments | Standard Regulator Pos 1.161V to 90V 0.05A Automotive Medical 8-Pin HVSSOP EP T/R | Mouser | 13.2 | 2414
TPS7A4001TDA1 | Texas Instruments | Very High Voltage Linear Regulator 0- -40 to 125 | DigiKey | 3.5208 | 0
TPS7A4001TDA2 | Texas Instruments | Very High Voltage Linear Regulator 0- -40 to 125 | DigiKey | 18.0284 | 0
TPS7A4301DGQR | Texas Instruments | 50-mA, 85-V, ultra-low IQ, dual low-dropout voltage regulator with power good and precision enable 10-HVSSOP -40 to 125 | DigiKey | 1.9372 | 2450
TPS7A4333DGQR | Texas Instruments | 50-mA, 85-V, ultra-low IQ, dual low-dropout voltage regulator with power good and precision enable 10-HVSSOP -40 to 125 | DigiKey | 1.9372 | 2187
TPS7A4350DGQR | Texas Instruments | 50-mA, 85-V, ultra-low IQ, dual low-dropout voltage regulator with power good and precision enable 10-HVSSOP -40 to 125 | DigiKey | 1.9372 | 2407
TPS7A4401DGQR | Texas Instruments | 50-mA, 65-V, low-IQ, LDO linear voltage regulator with power good and selectable mid-output rail 10-HVSSOP -40 to 125 | DigiKey | 1.7604 | 7054
TPS7A4433DGQR | Texas Instruments | 50-mA, 65-V, low-IQ, LDO linear voltage regulator with power good and selectable mid-output rail 10-HVSSOP -40 to 125 | DigiKey | 1.7604 | 5788
TPS7A4450DGQR | Texas Instruments | 50-mA, 65-V, low-IQ, LDO linear voltage regulator with power good and selectable mid-output rail 10-HVSSOP -40 to 125 | DigiKey | 1.7604 | 2500
LM2936HVBMAX5.0/NOPB | Texas Instruments | 50-mA, 60-V, low-IQ, low-dropout voltage regulator with reverse voltage protection 8-SOIC | DigiKey | 1.009 | 3103
LM2936HVMA-5.0/NOPB | Texas Instruments | LDO Regulator Pos 5V 0.05A Automotive 8-Pin SOIC Tube | Mouser | 1.72 | 29357
LM2936HVBMA-3.3/NOPB | Texas Instruments | LDO Regulator Pos 3.3V 0.05A Automotive 8-Pin SOIC Rail | Mouser | 1.63 | 9486
TPS7A1601AQDGNRQ1 | Texas Instruments | LDO Regulator Pos 1.2V to 18.5V 0.1A Automotive 8-Pin HVSSOP EP T/R | Mouser | 1.67 | 6573
TPS7A1601DRBR | Texas Instruments | 100-mA, 60-V, ultra-low-IQ, low-dropout (LDO) voltage regulator with power good and enable | DigiKey | 1.8099 | 2746
TPS7A1601DRBT | Texas Instruments | Adjustable Positive LDO Regulator, 1.2V Min, 18.5V Max, 0.5V Dropout, CMOS, PDSO8 | Mouser | 2.17 | 1258
TPS7A1650DGNT | Texas Instruments | Linear Voltage Regulator IC Positive Fixed 1 Output 100mA 8-HVSSOP | Mouser | 2.12 | 3600
TPS7A1633DGNT | Texas Instruments | LDO Regulator Pos 3.3V 0.1A 8-Pin HVSSOP EP T/R | Mouser | 2.17 | 1627
TPS7A1633QDGNRQ1 | Texas Instruments | LDO Regulator Pos 3.3V 0.1A Automotive 8-Pin HVSSOP EP T/R | DigiKey | 2.3161 | 6706
TPS7A1601QDGNRQ1 | Texas Instruments | LDO Regulator Pos 1.2V to 18.5V 0.1A Automotive 8-Pin HVSSOP EP T/R | DigiKey | 2.3161 | 2363
LM317HVK STEEL/NOPB | Texas Instruments | 60V Input, 1.5A Adjustable Output Linear Regulator 2-TO-3 0 to 0 | Newark | 21.34 | 1
LM2936HVBMA-5.0/NOPB | Texas Instruments | LDO Regulator Pos 5V 0.05A Automotive 8-Pin SOIC Rail | Mouser | 1.43 | 28576
TPS7A1601ADGNR | Texas Instruments | Fixed Positive LDO Regulator, 1.5V, 0.14V Dropout, PDSO6 | DigiKey | 1.4499 | 971
TPS7A1633AQDGNRQ1 | Texas Instruments | LDO Regulator Pos 1.2V to 18.5V 0.1A Automotive 8-Pin HVSSOP EP T/R | DigiKey | 1.5777 | 2017
TPS7A1633DRBT | Texas Instruments | 100-mA, 60-V, ultra-low-IQ, low-dropout (LDO) voltage regulator with power good and enable 8-SON -40 to 125 | DigiKey | 1.6975 | 3750
TPS7A1601DGNT | Texas Instruments | LDO Regulator Pos 1.2V to 18.5V 0.1A 8-Pin HVSSOP EP T/R | Mouser | 2.02 | 14559
TPS7A1650DRBT | Texas Instruments | 100-mA, 60-V, ultra-low-IQ, low-dropout (LDO) voltage regulator with power good and enable 8-SON -40 to 125 | Mouser | 2.17 | 5024
TPS7A1650QDGNRQ1 | Texas Instruments | IC REG LDO 5V 0.1A 8MSOP / LDO Regulator Pos 5V 0.1A Automotive 8-Pin HVSSOP EP T/R | Mouser | 2.31 | 6343
LM317HVH/NOPB | Texas Instruments | 60V Input, 1.5A Adjustable Output Linear Regulator 3-TO 0 to 0 | Mouser | 12.55 | 499
TPS7A1650DRBR | Texas Instruments | 100-mA, 60-V, ultra-low-IQ, low-dropout (LDO) voltage regulator with power good and enable | Mouser | 2.26 | 3199
LM2936QHBMA-5.0/NOPB | Texas Instruments | LDO Regulator Pos 5V 0.05A Automotive 8-Pin SOIC Tube | Mouser | 1.89 | 560
LM2936HVBMAX3.3/NOPB | Texas Instruments | 50-mA, 60-V, low-IQ, low-dropout voltage regulator with reverse voltage protection 8-SOIC | DigiKey | 1.0559 | 2776
LM2936QHBMAX5.0/NOPB | Texas Instruments | LDO Regulator Pos 5V 0.05A Automotive 8-Pin SOIC T/R | Mouser | 1.15 | 812
TPS7A1650AQDGNRQ1 | Texas Instruments | LDO Regulator Pos 1.2V to 18.5V 0.1A Automotive 8-Pin HVSSOP EP T/R | DigiKey | 1.5681 | 0
LM317HVH | Texas Instruments | 60V Input, 1.5A Adjustable Output Linear Regulator 3-TO 0 to 0 | Mouser | 13.13 | 0
LM317HVK STEEL | Texas Instruments | 60V Input, 1.5A Adjustable Output Linear Regulator 2-TO-3 0 to 0 | DigiKey | 55.9033 | 0
LM2936HVBMAX3.3/S7002470 | Texas Instruments
LM117HVK-QML | Texas Instruments | Microcircuit Linear High Voltage Adjustable Positive Voltage Regulator 0.5A 8-Pin DIE
TPS7A4101DGNT | Texas Instruments | LDO Regulator Pos 1.161V to 48V 0.05A Automotive 8-Pin HVSSOP EP T/R | Mouser | 0.608 | 6230
LM137HVK MD8 | Texas Instruments | 1.5A -50V Input Capable Adjustable Negative Voltage Regulator / LDO 0-DIESALE -55 to 125
TL720M05GQKVURQ1 | Texas Instruments | Linear Voltage Regulator IC Positive Fixed 1 Output 400mA TO-252-3 | Mouser | 1.26 | 5393
LM117K/883/MABI | Texas Instruments
LM117GW-QML | Texas Instruments
LM117H/883/MABI | Texas Instruments
LP2951CMX/NOPB | Texas Instruments | Adjustable Ldo Voltage Regulator, 1.24V to 29V 0.1A 8-SOIC Full Reel | Mouser | 0.336 | 10121
LP2951ACMX/NOPB | Texas Instruments | 100-mA, 30-V, low-dropout voltage regulator with power good & enable 8-SOIC -40 to 125 | Mouser | 0.369 | 20910
LP2951CMMX/NOPB | Texas Instruments | 100-mA, 30-V, low-dropout voltage regulator with power good & enable 8-VSSOP -40 to 125 | Mouser | 0.394 | 4969
TLV76050DBZT | Texas Instruments | Active Positive GULL WING BIPOLAR Linear Voltage Regulator IC -40C~125C TJ 100mA 1.22mm 5.25V | Mouser | 0.448 | 45445
LP2950CDTX-3.3/NOPB | Texas Instruments | 100-mA, 30-V, low-dropout voltage regulator with low IQ 3-TO-252 -40 to 125 | DigiKey | 0.51964 | 0
LP2950ACZ-5.0/NOPB | Texas Instruments | LDO VOLTAGE REGULATOR, 5.1V, 0.1A, TO-92; MSL: MSL 2 - 1 an; SVHC: No SVHC (15-Jan-2019) | Mouser | 0.58 | 9942
TPS70950DBVR | Texas Instruments | Linear Voltage Regulator IC Positive Fixed 1 Output 150mA SOT-23-5 | Mouser | 0.592 | 21312
LP2951CMM/NOPB | Texas Instruments | 100-mA, 30-V, low-dropout voltage regulator with power good & enable 8-VSSOP -40 to 125 | DigiKey | 0.6863 | 9000
LP2951CM/NOPB | Texas Instruments | 100-mA, 30-V, low-dropout voltage regulator with power good & enable 8-SOIC -40 to 125 | Mouser | 0.869 | 12485
TPS70933QDBVRQ1 | Texas Instruments | 150-mA, 30-V, 1-μA IQ Voltage Regulators with Enable ¦ IC REG LINEAR 3.3V 150MA SOT23-5 | Mouser | 0.755 | 26547
LP2954AIMX/NOPB | Texas Instruments | 250-mA, 30-V, low-dropout voltage regulator with high-accuracy 8-SOIC -40 to 125 | Mouser | 1.51 | 4491
TLV76012DBZR | Texas Instruments | Linear Voltage Regulator IC Positive Fixed 1 Output 100mA SOT-23-3 | Mouser | 0.096 | 7644
UA78L15ACDR | Texas Instruments | Linear Volt Reg, 15V, 0.1A, Soic-8 Rohs Compliant: Yes ¦TEXAS INSTRUMENTS UA78L15ACDR | Mouser | 0.159 | 2922
TLV76015DBZR | Texas Instruments | Linear Voltage Regulator IC Positive Fixed 1 Output 100mA SOT-23-3 | Mouser | 0.16 | 3957
LP2950-50LPRE3 | Texas Instruments | 100-mA, 30-V, low-dropout voltage regulator with low IQ 3-TO-92 -40 to 125 | Mouser | 0.175 | 9370
UA78L15ACPK | Texas Instruments | Standard Regulator Pos 15V 0.1A 4-Pin(3+Tab) SOT-89 T/R / IC REG LDO 15V 0.1A SOT89-3 | Mouser | 0.152 | 3971
TLV709A50DBVR | Texas Instruments | 150-mA 30-V low-dropout (LDO) linear regulator with 3.2-μA supply current 5-SOT-23 -40 to 125 | Mouser | 0.249 | 4046
TLV709A33DBVR | Texas Instruments | 150-mA 30-V low-dropout (LDO) linear regulator with 3.2-μA supply current 5-SOT-23 -40 to 125 | DigiKey | 0.24243 | 2576
LP2951-33DR | Texas Instruments | LDO Regulator Pos 1.235V to 30V3.3V 0.1A 8-Pin SOIC T/R / IC REG LDO 3.3V/ADJ 0.1A 8SOIC | DigiKey | 0.2525 | 18912
LP2951-50DRGR | Texas Instruments | Linear Voltage Regulator IC Positive Adjustable (Fixed) 1 Output 100mA 8-SON (3x3) | Mouser | 0.264 | 65909
UA78M12CKVURG3 | Texas Instruments | 500mA 35V linear voltage regulator 3-TO-252 0 to 125 | DigiKey | 0.39844 | 2724
LP2951-33QDRGRQ1 | Texas Instruments | Automotive 100mA 30V low-dropout voltage regulator with power good and enable 8-SON -40 to 125 | Mouser | 0.344 | 21291
TLV76012DBZT | Texas Instruments | Linear Voltage Regulator IC Positive Fixed 1 Output 100mA SOT-23-3 | Mouser | 0.37 | 6097
TLV76033DBZT | Texas Instruments | Linear Voltage Regulator IC Positive Fixed 1 Output 100mA SOT-23-3 | Mouser | 0.414 | 36564
LP2950ACZ-3.3/NOPB | Texas Instruments | 100-mA, 30-V, low-dropout voltage regulator with low IQ 3-TO-92 -40 to 125 | Mouser | 0.56 | 1752
LP2950CZ-3.3/NOPB | Texas Instruments | LDO Regulator Pos 3.3V 0.1A 3-Pin TO-92 Bulk / IC REG LDO 3.3V 0.1A TO92-3 | Mouser | 0.521 | 5202
LP2950CZ-3.0/NOPB | Texas Instruments | 100-mA, 30-V, low-dropout voltage regulator with low IQ 3-TO-92 -40 to 125 | Mouser | 0.499 | 2860
LM3480IM3X-15/NOPB | Texas Instruments | 100-mA, 30-V, low-dropout voltage regulator 3-SOT-23 -40 to 125 | DigiKey | 0.54994 | 10795
LM3480IM3X-12/NOPB | Texas Instruments | Linear Voltage Regulator IC Positive Fixed 1 Output 100mA SOT-23-3 | Mouser | 0.538 | 2753
TPS70918DRVR | Texas Instruments | Linear Voltage Regulator IC Positive Fixed 1 Output 150mA 6-WSON (2x2) | Mouser | 0.548 | 3183
LP2951ACMX-3.0/NOPB | Texas Instruments | 100-mA, 30-V, low-dropout voltage regulator with power good & enable 8-SOIC -40 to 125 | Mouser | 0.522 | 5085
TPS709A33DBVR | Texas Instruments | Active Lead Free Positive GULL WING Linear Voltage Regulator IC -40C~125C 150mA 1.45mm 960mV | Mouser | 0.592 | 13751
TPS70927DBVR | Texas Instruments | Active Lead Free Positive GULL WING Linear Voltage Regulator IC 80dB -40C~125C 150mA 1.45mm | Mouser | 0.592 | 10046
TPS70912DBVR | Texas Instruments | LDO Regulator Pos 1.2V 0.15A 5-Pin SOT-23 T/R | Mouser | 0.592 | 3883
LP2951CN/NOPB | Texas Instruments | Fixed/Adjustable Positive LDO Regulator, 1.24V Min, 29V Max, 0.6V Dropout, BIPolar, PDIP8 | Mouser | 0.63 | 947
TPS70933DRVT | Texas Instruments | Linear Voltage Regulator IC Positive Fixed 1 Output 150mA 6-WSON (2x2) | Mouser | 0.604 | 26231
LM3480IM3-12/NOPB | Texas Instruments | Ldo Voltage Regulator, 100MA, 12V, 3-SOT-23, Full Reel | DigiKey | 0.545 | 20000
TPS70950DRVT | Texas Instruments | LDO Regulator Pos 5V 0.15A 6-Pin WSON EP T/R | Mouser | 0.542 | 23201
LP2951CSD/NOPB | Texas Instruments | Fixed/Adjustable Positive LDO Regulator, 1.24V Min, 29V Max, 0.6V Dropout, BIPolar, PDSO8 | Mouser | 0.657 | 1790
LP2951CSD-3.3/NOPB | Texas Instruments | 100-mA, 30-V, low-dropout voltage regulator with power good & enable 8-WSON -40 to 125 | Mouser | 0.657 | 6836
LP2951ACMM-3.0/NOPB | Texas Instruments | 100-mA, 30-V, low-dropout voltage regulator with power good & enable 8-VSSOP -40 to 125 | Mouser | 0.686 | 1212
LP2951CM-3.3/NOPB | Texas Instruments | 100-mA, 30-V, low-dropout voltage regulator with power good & enable 8-SOIC -40 to 125 | Mouser | 0.869 | 4791
LP2951CM-3.0/NOPB | Texas Instruments | 100-mA, 30-V, low-dropout voltage regulator with power good & enable 8-SOIC -40 to 125 | Mouser | 0.869 | 355
TPS709A33DBVT | Texas Instruments | LDO Regulator Pos 3.3V 0.15A 5-Pin SOT-23 T/R | Mouser | 0.586 | 17992
TPS709135DBVT | Texas Instruments | LDO Regulator Pos 1.35V 0.15A 5-Pin SOT-23 T/R | Mouser | 0.71 | 577
TPS70960DBVT | Texas Instruments | LDO Regulator Pos 6V 0.15A 5-Pin SOT-23 T/R | Mouser | 0.586 | 370
LP2954IMX/NOPB | Texas Instruments | LDO Regulator Pos 1.23V to 29V 0.25A 8-Pin SOIC N T/R | Mouser | 0.819 | 3779
TPS70950QDRVRQ1 | Texas Instruments | Linear Voltage Regulator IC Positive Fixed 1 Output 150mA 6-WSON (2x2) | Mouser | 0.827 | 7565
LP2952IMX/NOPB | Texas Instruments | 250-mA, 30-V, low-dropout voltage regulator with power good & enable 16-SOIC -40 to 125 | Mouser | 1.14 | 3346
LP2954AISX/NOPB | Texas Instruments | 250-mA, 30-V, low-dropout voltage regulator with high-accuracy 3-DDPAK/TO-263 -40 to 125 | Mouser | 1.56 | 995
LP2954AIT/NOPB | Texas Instruments | 250-mA, 30-V, low-dropout voltage regulator with high-accuracy 3-TO-220 -40 to 125 | Mouser | 1.56 | 148
LP2954AIS/NOPB | Texas Instruments | 250-mA, 30-V, low-dropout voltage regulator with high-accuracy 3-DDPAK/TO-263 -40 to 125 | Mouser | 1.62 | 257
LP2957AISX/NOPB | Texas Instruments | Reg LDO Lin Fix Pos 5V 0.25A 6-Pin (5+Tab) TO-263 T/R | Mouser | 2.07 | 1367
UA78L15ACPKG3 | Texas Instruments | 100-mA 30-V linear voltage regulator 3-SOT-89 0 to 125 | Mouser | 0.152 | 3079
LP4951CMX/NOPB | Texas Instruments | Fixed/Adjustable Positive LDO Regulator, 1.24V Min, 29V Max, 0.6V Dropout, BIPolar, PDSO8 | Mouser | 0.436 | 12795
TLV76015DBZT | Texas Instruments | 100-mA, 30-V, low-dropout voltage regulator 3-SOT-23 -40 to 125 | Mouser | 0.448 | 1863
LP2950CZ-3.3/LFT3 | Texas Instruments | LDO Voltage Regulators 100-mA, 30-V, low-dropout voltage regulator with low IQ 3-TO-92 | Mouser | 0.499 | 1922
LP2950CZ-5.0/LFT3 | Texas Instruments | 100-mA, 30-V, low-dropout voltage regulator with low IQ 3-TO-92 | DigiKey | 0.49995 | 3357
LP2950ACZ-5.0/LFT7 | Texas Instruments | 100-mA, 30-V, low-dropout voltage regulator with low IQ 3-TO-92 | DigiKey | 0.4125 | 3619
LP4951CM/NOPB | Texas Instruments | LDO Regulator Pos 1.24V to 29V 0.1A 8-Pin SOIC N Rail | Mouser | 0.488 | 38748
TPS70933DRVRM3 | Texas Instruments | Fixed Positive LDO Regulator, 3.3V, 1.4V Dropout, PDSO6 | DigiKey | 0.4525 | 8985
TPS70950DRVRM3 | Texas Instruments | Fixed Positive LDO Regulator, 5V, 1.2V Dropout, PDSO6 | Mouser | 0.548 | 8753
TPS70918DRVRM3 | Texas Instruments | 150 mA, 30 V, ultra low IQ, low dropout voltage regulator with reverse current protection and enable | Mouser | 0.548 | 18069
TPS709B345DBVR | Texas Instruments | Voltage Regulator with Enable 3.45V 150mA 1uA IQ 5-Pin SOT-23 T/R | DigiKey | 0.48875 | 3924
TPS70915DRVT | Texas Instruments | Fixed Ldo Voltage Regulator, 2.7V To 30V, 300Mv Dropout, 1.5Vout, 150Maout, Son-6 Rohs Compliant: Yes | Mouser | 0.657 | 811
TPS70918DRVT | Texas Instruments | Fixed Ldo Voltage Regulator, 2.7V To 30V, 300Mv Dropout, 1.8Vout, 150Maout, Wson-6 | Mouser | 0.542 | 72
TPS70930DRVT | Texas Instruments | TEXAS INSTRUMENTS TPS70930DRVTFixed LDO Voltage Regulator, 2.7V to 30V in, 3V/150mA out, SON-6 | Mouser | 0.657 | 746
TPS70915DBVT | Texas Instruments | Ldo Voltage Regulator, Fixed, 1.5V, 150MA, SOT-23-5, Full Reel | Mouser | 0.71 | 750
TPS70918DBVT | Texas Instruments | IC REG LDO 1.8V 0.15A SOT23-5 / LDO Regulator Pos 1.8V 0.15A 5-Pin SOT-23 T/R | Mouser | 0.586 | 618
TPS70939DBVT | Texas Instruments | LDO Regulator Pos 3.9V 0.15A 5-Pin SOT-23 T/R | Mouser | 0.586 | 846
TPS70927DBVT | Texas Instruments | LDO Regulator Pos 2.7V 0.15A 5-Pin SOT-23 T/R | Mouser | 0.71 | 1433
TPS70916DBVT | Texas Instruments | Ldo Voltage Regulator, Fixed, 1.6V, 150MA, SOT-23-5 | Mouser | 0.71 | 673
TPS70930DBVT | Texas Instruments | LDO Regulator Pos 3V 0.15A 5-Pin SOT-23 T/R | Mouser | 0.71 | 881
TPS70938DBVT | Texas Instruments | Fixed LDO Voltage Regulator, 2.7V to 30V, 300mV Dropout, 3.8Vout, 150mAout, SOT-23-5 | Mouser | 0.71 | 475
TPS709B50DBVT | Texas Instruments | LDO Regulator Pos 5V 0.15A 5-Pin SOT-23 T/R | DigiKey | 0.63268 | 700
TPS70925DBVT | Texas Instruments | LDO Regulator Pos 2.5V 0.15A 5-Pin SOT-23 T/R | Mouser | 0.688 | 690
TPS709B33DBVT | Texas Instruments | LDO Regulator Pos 3.3V 0.15A 5-Pin SOT-23 T/R | Mouser | 0.71 | 3641
TPS70928DBVT | Texas Instruments | LDO Regulator Pos 2.8V 0.15A 5-Pin SOT-23 T/R | Mouser | 0.586 | 895
TPS70936DBVT | Texas Instruments | LDO Regulator Pos 3.6V 0.15A 5-Pin SOT-23 T/R | Mouser | 0.586 | 423
LP2950CDT-3.0/NOPB | Texas Instruments | 100-mA, 30-V, low-dropout voltage regulator with low IQ 3-TO-252 -40 to 125 | Mouser | 0.898 | 616
LP2960IM-5.0/NOPB | Texas Instruments | 500-mA, 30-V, low-dropout voltage regulator with power good & enable 16-SOIC -40 to 125 | Mouser | 1.45 | 2604
LP2952IM/NOPB | Texas Instruments | 250-mA, 30-V, low-dropout voltage regulator with power good & enable 16-SOIC -40 to 125 | Mouser | 1.58 | 693
LP2954IT/NOPB | Texas Instruments | LDO VOLTAGE REGULATOR, 5V, 250MA, TO-220; MSL: MSL 1 - Illimité; SVHC: No SVHC (15-Jan-2019) | Mouser | 2.34 | 387
LP2957AIT/NOPB | Texas Instruments | 250-mA, 30-V, low-dropout voltage regulator with high accuracy & power good 5-TO-220 -40 to 125 | DigiKey | 2.6541 | 390
LP2953AIM/NOPB | Texas Instruments | 250-mA, 30-V, low-dropout voltage regulator with power good & enable 16-SOIC -40 to 125 | Mouser | 3.75 | 39
LP2950CZ-5.0/LFT7 | Texas Instruments | 100-mA, 30-V, low-dropout voltage regulator with low IQ 3-TO-92 | DigiKey | 0.49995 | 6639
LP2950CZ-5.0/LFT1 | Texas Instruments | Active Lead Free Positive BIPOLAR Linear Voltage Regulator IC -40C~125C TJ 100mA 5.34mm 380mV | DigiKey | 0.49995 | 5958
LP2950ACZ-5.0/LFT3 | Texas Instruments | LDO Voltage Regulators 100-mA, 30-V, low-dropout voltage regulator with low IQ 3-TO-92 | DigiKey | 0.49995 | 3025
LP2950ACZ-5.0/LFT1 | Texas Instruments | 100-mA, 30-V, low-dropout voltage regulator with low IQ 3-TO-92 | DigiKey | 0.49995 | 2000
LP2950ACZ-3.0/NOPB | Texas Instruments | 100-mA, 30-V, low-dropout voltage regulator with low IQ 3-TO-92 -40 to 125 | Newark | 0.16 | 223
TPS70925DRVR | Texas Instruments | LDO Regulator Positive 2.5V 0.15A 6-Pin SON T/R | DigiKey | 0.54843 | 1992
TPS70936DRVR | Texas Instruments | 150-mA, 30-V, ultra-low-IQ, low-dropout voltage regulator with reverse current protection and enable | DigiKey | 0.54843 | 1950
TPS70912DBVT | Texas Instruments | LDO Regulator Pos 1.2V 0.15A 5-Pin SOT-23 T/R | Mouser | 0.71 | 985
TPS709A30DBVT | Texas Instruments | LDO Regulator Pos 3V 0.15A 5-Pin SOT-23 T/R | Mouser | 0.586 | 0
LP2957ISX/NOPB | Texas Instruments | 250-mA, 30-V, low-dropout voltage regulator with power good 5-DDPAK/TO-263 -40 to 125 | Mouser | 1.8 | 730
LP2954ISX/NOPB | Texas Instruments | 250-mA, 30-V, low-dropout voltage regulator 3-DDPAK/TO-263 -40 to 125 | Mouser | 2.73 | 987
LP2951ACMMX-3.0/NOPB | Texas Instruments | 100-mA, 30-V, low-dropout voltage regulator with power good & enable 8-VSSOP -40 to 125 | Mouser | 0.38 | 27955
TLV709A33PKR | Texas Instruments | 150-mA 30-V low-dropout (LDO) linear regulator with 3.2-μA supply current 3-SOT-89 -40 to 125 | Mouser | 0.242 | 1381
LP2951CMX-3.0/NOPB | Texas Instruments | 100-mA, 30-V, low-dropout voltage regulator with power good & enable 8-SOIC -40 to 125 | Mouser | 0.335 | 3550
TPS709135DBVR | Texas Instruments | Linear Voltage Regulator IC Positive Fixed 1 Output 150mA SOT-23-5 | DigiKey | 0.59236 | 2950
TPS70919DBVT | Texas Instruments | LDO Regulator Pos 1.9V 0.15A 5-Pin SOT-23 T/R | Mouser | 0.586 | 242
TPS70928QDBVRQ1 | Texas Instruments | LDO Regulator Pos 2.8V 0.15A 5-Pin SOT-23 T/R | Mouser | 0.727 | 8718
TPS70918QDBVRQ1 | Texas Instruments | LDO Regulator Pos 1.8V 0.15A 5-Pin SOT-23 T/R | Mouser | 0.727 | 3801
LP2951ACSDX/NOPB | Texas Instruments | Linear Voltage Regulator IC Positive Adjustable (Fixed) 1 Output 100mA 8-WSON (4x4) | Mouser | 0.362 | 0
TPS70912DRVR | Texas Instruments | LDO Regulator Positive 1.2V 0.15A 6-Pin SON T/R | DigiKey | 0.54843 | 0
TPS70916DBVR | Texas Instruments | LDO Regulator Pos 1.6V 0.15A 5-Pin SOT-23 T/R | DigiKey | 0.59236 | 0
TPS70912QDBVRQ1 | Texas Instruments | Standard Regulator Pos 1.2V to 6.5V 0.15A Automotive 5-Pin SOT-23 T/R | Mouser | 0.66 | 2691
TPS70915QDRVRQ1 | Texas Instruments | LDO Regulator Pos 1.5V 0.15A 6-Pin WSON T/R | DigiKey |  | 0
TPS70912QDRVRQ1 | Texas Instruments | Active Lead Free Positive NO LEAD Linear Voltage Regulator IC -40C~125C 150mA 800mum 245mV | DigiKey |  | 0
TPS70925QDRVRQ1 | Texas Instruments | LDO Regulator Pos 2.5V 0.15A 6-Pin WSON T/R | Mouser | 0.828 | 2960
TPS70928QDRVRQ1 | Texas Instruments | Linear Voltage Regulator IC Positive Fixed 1 Output 150mA 6-WSON (2x2) | DigiKey |  | 0
TPS70915DRVR | Texas Instruments | LDO Regulator Pos 1.5V 0.15A 6-Pin WSON EP T/R | DigiKey | 0.54843 | 0
TPS70927QDRVRQ1 | Texas Instruments | LDO Regulator Pos 2.7V 0.15A 6-Pin WSON T/R | DigiKey | 0.82744 | 0
LP2952AIMX/NOPB | Texas Instruments | 250-mA, 30-V, low-dropout voltage regulator with power good & enable 16-SOIC -40 to 125 | DigiKey |  | 0
TPS70925DRVT | Texas Instruments | LDO Regulator Positive 2.5V 0.15A 6-Pin SON T/R | Mouser | 0.657 | 995
TPS70912DRVT | Texas Instruments | LDO Regulator Pos 1.2V 0.15A 6-Pin WSON EP T/R | Mouser | 0.657 | 519
LP2950CDTX-3.0/NOPB | Texas Instruments | 100-mA, 30-V, low-dropout voltage regulator with low IQ 3-TO-252 -40 to 125 | DigiKey | 0.51964 | 0
TLV709A50PKR | Texas Instruments | 150-mA 30-V low-dropout (LDO) linear regulator with 3.2-μA supply current 3-SOT-89 -40 to 125 | Mouser | 0.242 | 2212
LP2951CMM-3.0/NOPB | Texas Instruments | 100-mA, 30-V, low-dropout voltage regulator with power good & enable 8-VSSOP -40 to 125 | Mouser | 0.686 | 827
LP2951ACM-3.0/NOPB | Texas Instruments | 100-mA, 30-V, low-dropout voltage regulator with power good & enable 8-SOIC -40 to 125 | Mouser | 0.676 | 2083
LP2953IM/NOPB | Texas Instruments | 250-mA, 30-V, low-dropout voltage regulator with power good & enable 16-SOIC -40 to 125 | Mouser | 2.18 | 2
LP2952AIM/NOPB | Texas Instruments | 250-mA, 30-V, low-dropout voltage regulator with power good & enable 16-SOIC -40 to 125 | Mouser | 2.42 | 122
TLV709A01DBVR | Texas Instruments | 150-mA 30-V low-dropout (LDO) linear regulator with 3.2-μA supply current 5-SOT-23 -40 to 125 | DigiKey | 0.2424 | 2622
TLV70950PKR | Texas Instruments | 150-mA 30-V low-dropout (LDO) linear regulator with 3.2-μA supply current 3-SOT-89 -40 to 125 | Mouser | 0.242 | 839
TLV70933PKR | Texas Instruments | 150-mA 30-V low-dropout (LDO) linear regulator with 3.2-μA supply current 3-SOT-89 -40 to 125 | Mouser | 0.242 | 828
LP2951CSDX-3.3/NOPB | Texas Instruments | 100-mA, 30-V, low-dropout voltage regulator with power good & enable 8-WSON -40 to 125 | Mouser | 0.307 | 0
LP2951CMMX-3.0/NOPB | Texas Instruments | 100-mA, 30-V, low-dropout voltage regulator with power good & enable 8-VSSOP -40 to 125 | DigiKey |  | 0
LP2951ACSDX-3.3/NOPB | Texas Instruments | 100-mA, 30-V, low-dropout voltage regulator with power good & enable 8-WSON -40 to 125 | Mouser | 0.506 | 7750
TPS70915DBVR | Texas Instruments | LDO Regulator Positive 1.5V 0.15A 5-Pin SOT-23 T/R | DigiKey | 0.59236 | 0
TPS709A30DBVR | Texas Instruments | Linear Voltage Regulator IC Positive Fixed 1 Output 150mA SOT-23-5 | DigiKey | 0.59236 | 0
TPS70925QDBVRQ1 | Texas Instruments | LDO Regulator Pos 2.5V 0.15A 5-Pin SOT-23 T/R | DigiKey | 0.77326 | 0

## ppn
LP3981ILD-3.0/NOPB | Texas Instruments
LP3981IMM-2.8/NOPB | Texas Instruments
TPS78450QDBVRQ1 | Texas Instruments
TPS784085BQWDRBRQ1 | Texas Instruments
TPS78408BQWDRBRQ1 | Texas Instruments
TPS784075QWDRBRQ1 | Texas Instruments
TPS7A2133BPYWDJ | Texas Instruments
TPS74617PQWDRBRQ1 | Texas Instruments
TPS746125PQWDRBRQ1 | Texas Instruments
TPS74550PQWDRBRQ1 | Texas Instruments
TPS74650PQWDRBRQ1 | Texas Instruments
TPS785075BQWDRBRQ1 | Texas Instruments
LP3981ILDX-2.83/NOPB | Texas Instruments
LP3981ILDX-2.7/NOPB | Texas Instruments
LP3981ILDX-3.03/NOPB | Texas Instruments
REG1118-2.85/2K5 | Texas Instruments
TPS70175QPWPRQ1 | Texas Instruments
TPS70158PWPR | Texas Instruments
TPS70148PWPR | Texas Instruments
TPS70202PWPR | Texas Instruments
TPS70245PWPR | Texas Instruments
TPS70258PWP | Texas Instruments
TPS70245PWP | Texas Instruments
TPS70248PWP | Texas Instruments
TPS74518PQWDRVRQ1 | Texas Instruments
TPS7A2009PDQNR | Texas Instruments
TPS7A20185PDQNR | Texas Instruments
LP3981IMM-2.5/NOPB | Texas Instruments
LP3982IMM-2.5/NOPB | Texas Instruments
LP3981IMM-3.03/NOPB | Texas Instruments
LP3982ILD-2.5/NOPB | Texas Instruments
LP3981IMM-2.7/NOPB | Texas Instruments
LP3981ILD-2.5/NOPB | Texas Instruments
TPS78533QKVURQ1 | Texas Instruments
TPS70102PWPR | Texas Instruments
LP3982IMMX-ADJ/NOPB | Texas Instruments
TPS74615PQWDRVRQ1 | Texas Instruments
LP3981IMMX-3.3/NOPB | Texas Instruments
TPS7A2128PQWDRBRQ1 | Texas Instruments
TPS7A2110PQWDRBRQ1 | Texas Instruments
TPS7A2118PQWDRBRQ1 | Texas Instruments
TPS78501QKVURQ1 | Texas Instruments
LP3981ILDX-2.8/NOPB | Texas Instruments
LP3982IMMX-2.82/NOPB | Texas Instruments
TPS7A2133PQWDRBRQ1 | Texas Instruments
TPS78430QDBVRQ1 | Texas Instruments
TPS78433QDBVRQ1 | Texas Instruments
TPS74613PQWDRBRQ1 | Texas Instruments
TPS74630PQWDRBRQ1 | Texas Instruments
TPS74513PQWDRBRQ1 | Texas Instruments
TPS745125PQWDRBRQ1 | Texas Instruments
TPS74517PQWDRBRQ1 | Texas Instruments
TPS74530PQWDRBRQ1 | Texas Instruments
REG1118-2.85 | Texas Instruments
TPS70145PWPR | Texas Instruments
TPS70248PWPR | Texas Instruments
TPS70251PWPR | Texas Instruments
TPS72501KTTTG3 | Texas Instruments
LP3879SD-1.2/J7002447 | Texas Instruments
LP3878SD-ADJ/J7002766 | Texas Instruments
LP3985IM5X-2.5/E7002285 | Texas Instruments
LP3985IM5X-3.3/E7002288 | Texas Instruments
LP3985IM5X-2.5/J7000802 | Texas Instruments
LP2980AIM5X-3.3/NOPB | Texas Instruments
LP2980IM5-3.3/NOPB | Texas Instruments
LP2981A-50DBVR | Texas Instruments
LP2980IM5X-ADJ/NOPB | Texas Instruments
LP2980AIM5-2.5/NOPB | Texas Instruments
LP2982AIM5-5.0/NOPB | Texas Instruments
LP2982AIM5-3.3/NOPB | Texas Instruments
LP2981AIM5X-3.3/NOPB | Texas Instruments
TPS76150DBVR | Texas Instruments
LP2986IMX-5.0/NOPB | Texas Instruments
TPS76050DBVR | Texas Instruments
LP2988AIMX-3.3/NOPB | Texas Instruments
LP2980IM5X-3.0/NOPB | Texas Instruments
LP2981A-28DBVT | Texas Instruments
LP2981A-50DBVT | Texas Instruments
LP2981-30DBVT | Texas Instruments
LP2982AIM5X-3.0/NOPB | Texas Instruments
LP2982IM5-3.3/NOPB | Texas Instruments
LP2981IM5X-3.0/NOPB | Texas Instruments
TPS76033DBVT | Texas Instruments
TPS76030DBVT | Texas Instruments
TPS76132DBVT | Texas Instruments
TPS76130DBVT | Texas Instruments
LP2980AIM5-4.7/NOPB | Texas Instruments
LP2986IMX-3.3/NOPB | Texas Instruments
LP2986AIMX-5.0/NOPB | Texas Instruments
LP2986IMM-3.3/NOPB | Texas Instruments
LP2986IM-3.3/NOPB | Texas Instruments
LP2986AIM-3.3/NOPB | Texas Instruments
LP2987IM-5.0/NOPB | Texas Instruments
LP2988AIM-5.0/NOPB | Texas Instruments
LP2987AILD-5.0/NOPB | Texas Instruments
LP2988AIMM-5.0/NOPB | Texas Instruments
LP2986AIMM-5.0/NOPB | Texas Instruments
LP2986AIMM-3.3/NOPB | Texas Instruments
LP2981AIM5X-5.0/NOPB | Texas Instruments
TPS76038DBVT | Texas Instruments
TPS76138DBVT | Texas Instruments
LP2986AIMX-3.3/NOPB | Texas Instruments
LP2987ILD-3.3/NOPB | Texas Instruments
LP2986AIM-3.0/NOPB | Texas Instruments
LP2986AILD-3.3/NOPB | Texas Instruments
LP2987IMM-3.3/NOPB | Texas Instruments
LP2986AIMM-3.0/NOPB | Texas Instruments
LP2987AIMM-5.0/NOPB | Texas Instruments
LP2988IMM-3.0/NOPB | Texas Instruments
LP2987AILD-3.0/NOPB | Texas Instruments
LP2988AIMM-3.0/NOPB | Texas Instruments
LP2981A-30DBVR | Texas Instruments
LP2980IM5-ADJ/NOM3 | Texas Instruments
LP2982IM5X-3.3/NOPB | Texas Instruments
TPS76032DBVR | Texas Instruments
LP2987IMM-5.0/NOPB | Texas Instruments
LP2988IMX-5.0/NOPB | Texas Instruments
TPS76138DBVR | Texas Instruments
TPS76038DBVR | Texas Instruments
LP2980IM5X-2.5/NOPB | Texas Instruments
LP2986ILD-3.3/NOPB | Texas Instruments
LP2987IM-3.3/NOPB | Texas Instruments
LP2988IM-5.0/NOPB | Texas Instruments
LP2982IM5X-3.0/NOPB | Texas Instruments
LP2981IM5X-3.6/NOPB | Texas Instruments
LP2987IMX-3.0/NOPB | Texas Instruments
LP2987IMX-5.0/NOPB | Texas Instruments
LP2986IMMX-5.0/NOPB | Texas Instruments
LP2987IMMX-3.3/NOPB | Texas Instruments
LP2986AILDX-3.3/NOPB | Texas Instruments
LP2986IMM-3.0/NOPB | Texas Instruments
LP2986AIMMX-3.0/NOPB | Texas Instruments
LP2986AIMMX-5.0/NOPB | Texas Instruments
LP2988IMMX-3.3/NOPB | Texas Instruments
LP2987AIMX-5.0/NOPB | Texas Instruments
LP2987AILDX-5.0/NOPB | Texas Instruments
LP2986IMM-5.0/NOPB | Texas Instruments
LP2988ILD-3.8/NOPB | Texas Instruments
LP2986IM-3.0/NOPB | Texas Instruments
LP2987IM-3.0/NOPB | Texas Instruments
LP2988IMM-3.3/NOPB | Texas Instruments
LP2988IMM-5.0/NOPB | Texas Instruments
LP2980IM5X-5.0/J7001473 | Texas Instruments
LP2986IMX-3.3/E7002697 | Texas Instruments
LP2986IMX-3.3/S2 | Texas Instruments
TPS76925DBVR | Texas Instruments
TPS77033DBVR | Texas Instruments
TPS76912DBVR | Texas Instruments
TPS76950DBVR | Texas Instruments
TPS77018DBVR | Texas Instruments
TPS77001DBVR | Texas Instruments
TPS77050DBVR | Texas Instruments
TPS71401DCKR | Texas Instruments
TPS76950QDBVRQ1 | Texas Instruments
TPS76928DBVT | Texas Instruments
TPS78918DBVT | Texas Instruments
TPS78930DBVT | Texas Instruments
TPS78925DBVT | Texas Instruments
TPS77030DBVR | Texas Instruments
TPS77025DBVR | Texas Instruments
TPS78915DBVR | Texas Instruments
TPS76930QDBVRG4Q1 | Texas Instruments
TPS76918QDBVRG4Q1 | Texas Instruments
TPS79015DBVT | Texas Instruments
TPS79030DBVT | Texas Instruments
TPS79028DBVT | Texas Instruments
TPS71401DRVR | Texas Instruments
TPS76915DBVR | Texas Instruments
TPS76933QDBVRQ1 | Texas Instruments
TPS76927DBVT | Texas Instruments
TPS78928DBVT | Texas Instruments
TPS78915DBVT | Texas Instruments
TPS78918DBVR | Texas Instruments
TPS76925QDBVRQ1 | Texas Instruments
TPS76925QDBVRG4Q1 | Texas Instruments
TPS76928QDBVRG4Q1 | Texas Instruments
TPS76927QDBVRG4Q1 | Texas Instruments
TPS77015DBVT | Texas Instruments
TPS77027DBVT | Texas Instruments
TPS79018DBVT | Texas Instruments
TPS79025DBVT | Texas Instruments
TPS79028DBVR | Texas Instruments
TPS71401DRVRM3 | Texas Instruments
TPS78930DBVR | Texas Instruments
TPS79015DBVR | Texas Instruments
TPS78928DBVR | Texas Instruments
TPS76915QDBVRG4Q1 | Texas Instruments
TPS77015DBVR | Texas Instruments
TPS77027DBVR | Texas Instruments
TPS79030DBVR | Texas Instruments
TPS79025DBVR | Texas Instruments
TPS79018DBVR | Texas Instruments
TPS76918QDBVRQ1 | Texas Instruments
TPS71433DRVT | Texas Instruments
TPS71401DRVT | Texas Instruments
TPS76901SKGD1 | Texas Instruments
TPS76901QDBVRG4Q1 | Texas Instruments
TPS76950QDBVRG4Q1 | Texas Instruments
TPS76930QDBVRQ1 | Texas Instruments
LP2985-33DBVR | Texas Instruments
LP2985-50DBVR | Texas Instruments
LP2985A-33DBVR | Texas Instruments
LP2985AIM5X-5.0/NOPB | Texas Instruments
LP2985AIM5-4.5/NOPB | Texas Instruments
LP2985IM5-5.0/NOPB | Texas Instruments
LP2985AIM5-5.0/NOPB | Texas Instruments
LP2985AIM5-3.0/NOPB | Texas Instruments
LP2985-30DBVR | Texas Instruments
LP2985-28DBVR | Texas Instruments
LP2985A-33DBVRM3 | Texas Instruments
LP2985IM5X-4.5/NOPB | Texas Instruments
LP2985AIM5X-2.5/NOPB | Texas Instruments
LP2985IM5-3.5/NOPB | Texas Instruments
LP2985IM5-3.6/NOPB | Texas Instruments
LP2985IM5-1.8/NOPB | Texas Instruments
LP2985AIM5-4.0/NOPB | Texas Instruments
LP2985IM5-4.0/NOPB | Texas Instruments
LP2985IM5-2.5/NOPB | Texas Instruments
LP2985AIM5-2.5/NOPB | Texas Instruments
LP2985AIM5-3.6/NOPB | Texas Instruments
LP2985-33DBVT | Texas Instruments
LP2985-50DBVT | Texas Instruments
LP2985A-25DBVR | Texas Instruments
LP2985IM5X-2.8/NOPB | Texas Instruments
LP2985AIM5X-3.0/NOPB | Texas Instruments
LP2985AIM5X-4.5/NOPB | Texas Instruments
LP2985IM5-4.5/NOPB | Texas Instruments
LP2985AIM5X-2.8/NOPB | Texas Instruments
LP2985IM5-2.8/NOPB | Texas Instruments
LP2985IM5-2.0/NOPB | Texas Instruments
LP2985-25DBVT | Texas Instruments
LP2985A-30DBVT | Texas Instruments
LP2985AIM5X-6.1/NOPB | Texas Instruments
LP2985A-50DBVRM3 | Texas Instruments
LP2985A-25DBVRM3 | Texas Instruments
LP2985-18DBVRM3 | Texas Instruments
LP2985-33DBVRM3 | Texas Instruments
LP2985AIM5X-4.0/NOPB | Texas Instruments
LP2985AIM5X-1.8/NOPB | Texas Instruments
LP2985IM5-3.3/NOM3 | Texas Instruments
LP2985-33DBVTM3 | Texas Instruments
LP2985A-29DBVR | Texas Instruments
LP2985AIM5-5.7/NOPB | Texas Instruments
LP2985IM5-3.8/NOPB | Texas Instruments
LP2985IM5-3.1/NOPB | Texas Instruments
LP2985-50DBVTM3 | Texas Instruments
LP2985AIM5X-3.6/NOPB | Texas Instruments
LP2985IM5X-2.5/NOPB | Texas Instruments
LP2983AIM5X-1.0/NOPB | Texas Instruments
LP2983IM5X-1.2/NOPB | Texas Instruments
LP2985AIM5X-3.3/E7002217 | Texas Instruments
TPS76333DBVR | Texas Instruments
TPS76350DBVT | Texas Instruments
TPS76318DBVR | Texas Instruments
TPS76325DBVR | Texas Instruments
TPS76350QDBVRQ1 | Texas Instruments
TPS76318DBVT | Texas Instruments
TPS76333DBVT | Texas Instruments
TPS77133DGKR | Texas Instruments
TPS76330DBVR | Texas Instruments
TPS76301QDBVRQ1 | Texas Instruments
TPS76430DBVT | Texas Instruments
TPS76433DBVT | Texas Instruments
TPS76425DBVT | Texas Instruments
TPS76430DBVR | Texas Instruments
TPS76550D | Texas Instruments
TPS76427DBVT | Texas Instruments
TPS76428DBVT | Texas Instruments
TPS76316QDBVRG4Q1 | Texas Instruments
TPS78825DBVT | Texas Instruments
TPS77101DGK | Texas Instruments
TPS76338DBVT | Texas Instruments
TPS77150DGK | Texas Instruments
TPS77101QDGKRQ1 | Texas Instruments
TPS77101DGKR | Texas Instruments
TPS76425DBVR | Texas Instruments
TPS78825DBVR | Texas Instruments
TPS76428DBVR | Texas Instruments
TPS76427DBVR | Texas Instruments
TPS76525D | Texas Instruments
TPS76528D | Texas Instruments
TPS76550DR | Texas Instruments
TPS77218DGK | Texas Instruments
TPS77227DGK | Texas Instruments
TPS77128DGK | Texas Instruments
TPS77250DGK | Texas Instruments
TPS77201DGK | Texas Instruments
TPS77233DGK | Texas Instruments
TPS77118DGK | Texas Instruments
TPS77150DGKR | Texas Instruments
TPS76501QDRQ1 | Texas Instruments
TPS77115DGK | Texas Instruments
TPS76501D | Texas Instruments
TPS76518D | Texas Instruments
TPS76515D | Texas Instruments
TPS76433DBVR | Texas Instruments
TPS76533D | Texas Instruments
TPS76328DBVR | Texas Instruments
TPS76518DR | Texas Instruments
TPS76501DR | Texas Instruments
LP3853ES-5.0/NOPB | Texas Instruments
LP3962EMP-1.8/NOPB | Texas Instruments
LP3875ES-3.3/NOPB | Texas Instruments
LP3856ET-5.0/NOPB | Texas Instruments
LP3873ES-2.5/NOPB | Texas Instruments
LP3856ES-5.0/NOPB | Texas Instruments
LP3966ES-3.3/NOPB | Texas Instruments
LP3965ET-3.3/NOPB | Texas Instruments
LP3872ESX-5.0/NOPB | Texas Instruments
LP3872ESX-1.8/NOPB | Texas Instruments
LP3962ES-1.8/NOPB | Texas Instruments
LP3872ES-1.8/NOPB | Texas Instruments
LP3965ES-2.5/NOPB | Texas Instruments
LP3876ESX-ADJ/NOPB | Texas Instruments
LP3963ES-2.5/NOPB | Texas Instruments
LP3856ES-2.5/NOPB | Texas Instruments
LP3873ES-1.8/NOPB | Texas Instruments
LP3855ES-1.8/NOPB | Texas Instruments
LP3855ES-5.0/NOPB | Texas Instruments
LP3855ES-2.5/NOPB | Texas Instruments
LP3966ES-1.8/NOPB | Texas Instruments
LP3966ES-2.5/NOPB | Texas Instruments
LP3855ES-ADJ/NOPB | Texas Instruments
LP3852ES-3.3/NOPB | Texas Instruments
LP3852ES-5.0/NOPB | Texas Instruments
LP3853ESX-2.5/NOPB | Texas Instruments
LP3853ES-1.8/NOPB | Texas Instruments
LP3962ES-2.5/NOPB | Texas Instruments
LP3856ES-ADJ/NOPB | Texas Instruments
LP3962ESX-5.0/NOPB | Texas Instruments
LP3875ESX-2.5/NOPB | Texas Instruments
LP3872ES-5.0/NOPB | Texas Instruments
LP3853ET-3.3/NOPB | Texas Instruments
LP3966ET-ADJ/NOPB | Texas Instruments
LP3855ES-3.3/NOPB | Texas Instruments
LP3853ES-2.5/NOPB | Texas Instruments
LP3965EMPX-ADJ/NOPB | Texas Instruments
LP3852EMPX-1.8/NOPB | Texas Instruments
LP3855EMPX-ADJ/NOPB | Texas Instruments
LP3872EMPX-2.5/NOPB | Texas Instruments
LP3962EMP-2.5/NOPB | Texas Instruments
LP3852EMP-2.5/NOPB | Texas Instruments
LP3855EMP-1.8/NOPB | Texas Instruments
LP3852ET-1.8/NOPB | Texas Instruments
LP3852ET-2.5/NOPB | Texas Instruments
LP3852ET-3.3/NOPB | Texas Instruments
LP3852ET-5.0/NOPB | Texas Instruments
LP3855ET-3.3/NOPB | Texas Instruments
LP3855ET-5.0/NOPB | Texas Instruments
LP3855ET-ADJ/NOPB | Texas Instruments
LP3875ES-1.8/NOPB | Texas Instruments
LP3875ES-2.5/NOPB | Texas Instruments
LP3853ESX-1.8/NOPB | Texas Instruments
LP3853ESX-3.3/NOPB | Texas Instruments
LP3853ESX-5.0/NOPB | Texas Instruments
LP3965ES-1.8/NOPB | Texas Instruments
LP3856ET-2.5/NOPB | Texas Instruments
LP3856ET-3.3/NOPB | Texas Instruments
LP3876ET-1.8/NOPB | Texas Instruments
LP3853ET-1.8/NOPB | Texas Instruments
LP3853ET-2.5/NOPB | Texas Instruments
LP3853ET-5.0/NOPB | Texas Instruments
LP3856ET-ADJ/NOPB | Texas Instruments
LP3876ES-1.8/NOPB | Texas Instruments
LP3876ES-2.5/NOPB | Texas Instruments
LP3852ES-2.5/NOPB | Texas Instruments
LP3852EMP-1.8/NOPB | Texas Instruments
SN0014HBL | Texas Instruments
TPS7A5701RTER | Texas Instruments
TPS70348PWP | Texas Instruments
TPS70351PWP | Texas Instruments
TPS70402PWP | Texas Instruments
TPS74001DGKT | Texas Instruments
TPS74012DGKT | Texas Instruments
TPS70351PWPR | Texas Instruments
TPS70358PWP | Texas Instruments
TPS70451PWP | Texas Instruments
TPS70458PWP | Texas Instruments
TPS74801AQWDRCRQ1 | Texas Instruments
TPS7A5310AQWRTJRQ1 | Texas Instruments
TPS74012DGKR | Texas Instruments
TPS70448PWPR | Texas Instruments
TPS70458PWPR | Texas Instruments
TPS70448PWP | Texas Instruments
TPS74801AWDRCR | Texas Instruments
TPS74001DGKR | Texas Instruments
TPS70348PWPR | Texas Instruments
TPS70358PWPR | Texas Instruments
TPS70451PWPR | Texas Instruments
V62/06616-01XE | Texas Instruments
TPS70358MHKH | Texas Instruments
LP3964EMPX-ADJ/NOPB | Texas Instruments
LP3961EMP-3.3/NOPB | Texas Instruments
LP3961EMP-2.5/NOPB | Texas Instruments
LP3871EMP-3.3/NOPB | Texas Instruments
LP3961EMP-1.8/NOPB | Texas Instruments
LP3964EMP-ADJ/NOPB | Texas Instruments
LP3871EMP-1.8/NOPB | Texas Instruments
LP3874EMP-2.5/NOPB | Texas Instruments
LP3961EMP-5.0/NOPB | Texas Instruments
LP3874EMP-5.0/NOPB | Texas Instruments
LP3874EMPX-1.8/NOPB | Texas Instruments
LP3871ESX-3.3/NOPB | Texas Instruments
LP3871ESX-2.5/NOPB | Texas Instruments
LP3964EMPX-2.5/NOPB | Texas Instruments
LP3964ET-ADJ/NOPB | Texas Instruments
LP3961ESX-2.5/NOPB | Texas Instruments
LP3871ES-3.3/NOPB | Texas Instruments
LP3871ES-1.8/NOPB | Texas Instruments
LP3871ES-2.5/NOPB | Texas Instruments
LP3874EMP-1.8/NOPB | Texas Instruments
LP3964ESX-ADJ/NOPB | Texas Instruments
LP3964ESX-2.5/NOPB | Texas Instruments
LP3964ESX-3.3/NOPB | Texas Instruments
LP3874ESX-ADJ/NOPB | Texas Instruments
LP3874ES-2.5/NOPB | Texas Instruments
LP3964ES-3.3/NOPB | Texas Instruments
LP3874EMPX-3.3/NOPB | Texas Instruments
LP3874EMPX-5.0/NOPB | Texas Instruments
LP3874ES-3.3/NOPB | Texas Instruments
LP3871ESX-1.8/NOPB | Texas Instruments
LP3964ES-1.8/NOPB | Texas Instruments
LP3964ES-2.5/NOPB | Texas Instruments
LP3961ES-1.8/NOPB | Texas Instruments
LP3871EMP-2.5/NOPB | Texas Instruments
LP3874ES-ADJ/NOPB | Texas Instruments
LP3961ES-2.5/NOPB | Texas Instruments
LP3964ES-ADJ/NOPB | Texas Instruments
LP3871EMPX-3.3/NOPB | Texas Instruments
LP3961EMPX-1.8/NOPB | Texas Instruments
LP3961EMPX-2.5/NOPB | Texas Instruments
LP3961ESX-3.3/NOPB | Texas Instruments
LP3964EMPX-ADJ/EMSN | Texas Instruments
LP3874EMPX-2.5/S7002150 | Texas Instruments
TPS70102PWP | Texas Instruments
TPS70151PWP | Texas Instruments
TPS7A2018PYCKR | Texas Instruments
TPS7A2033PYCJR | Texas Instruments
TPS7A2030PDQNR | Texas Instruments
TPS7A20185PDBVR | Texas Instruments
TPS7A2018PDQNR | Texas Instruments
TPS7A2012PYCJR | Texas Instruments
TPS7A2024PDBVR | Texas Instruments
TPS7A2028PDQNR | Texas Instruments
TPS7A2045PDQNR | Texas Instruments
TPS7A2050PDQNR | Texas Instruments
TPS7A2025PDQNR | Texas Instruments
TPS7A2032PDBVR | Texas Instruments
TPS7A2031PDBVR | Texas Instruments
TPS7A2042PDBVR | Texas Instruments
TLV751180330PDSQR | Texas Instruments
TLV751330500PDSQR | Texas Instruments
TLV75901PDRVR | Texas Instruments
TLV75201PDSQR | Texas Instruments
TPS7A2133PYWDJ | Texas Instruments
LP3982IMM-3.3/NOPB | Texas Instruments
TPS78418QDBVRQ1 | Texas Instruments
TPS78433QWDRBRQ1 | Texas Instruments
TPS78417QDBVRQ1 | Texas Instruments
TPS78425QDBVRQ1 | Texas Instruments
TPS74601PDRVR | Texas Instruments
TLV75801PDBVT | Texas Instruments
TLV75801PDRVT | Texas Instruments
TLV75901PDRVT | Texas Instruments
TPS74601PBDRVR | Texas Instruments
TPS74501PBQWDRVRQ1 | Texas Instruments
TPS74533PQWDRVRQ1 | Texas Instruments
TPS74512PQWDRVRQ1 | Texas Instruments
TPS74501PDRVT | Texas Instruments
TPS74633PQWDRBRQ1 | Texas Instruments
TPS74611PQWDRBRQ1 | Texas Instruments
TPS74533PQWDRBRQ1 | Texas Instruments
TPS74633PCQWDRVRQ1 | Texas Instruments
TPS74601PCQWDRVRQ1 | Texas Instruments
TPS74601PBQWDRVRQ1 | Texas Instruments
TPS78501QWDRBRQ1 | Texas Instruments
TPS78550QWDRBRQ1 | Texas Instruments
TPS78533QWDRBRQ1 | Texas Instruments
TPS78533BQWDRBRQ1 | Texas Instruments
TPS74601PBDRVT | Texas Instruments
TPS78511QKVURQ1 | Texas Instruments
LP3879MRX-1.2/NOPB | Texas Instruments
LP3879MR-1.2/NOPB | Texas Instruments
TPS7A20285PYCKR | Texas Instruments
TPS7A201825PDQNR | Texas Instruments
TPS7A2022PYCKR | Texas Instruments
TPS7A20105PDQNR | Texas Instruments
TPS7A2029PDQNR | Texas Instruments
TPS7A2012PDQNR | Texas Instruments
TPS7A2040PDQNR | Texas Instruments
TPS7A2015PDQNR | Texas Instruments
TPS7A2027PDQNR | Texas Instruments
LP3982ILDX-ADJ/NOPB | Texas Instruments
TLV751180300PDSQR | Texas Instruments
LP3982ILD-3.0/NOPB | Texas Instruments
LP3982IMMX-1.8/NOPB | Texas Instruments
LP3981IMM-3.0/NOPB | Texas Instruments
LP3982IMM-1.8/NOPB | Texas Instruments
LP3982ILD-3.3/NOPB | Texas Instruments
TLV75201PDSQT | Texas Instruments
TPS78428QDBVRQ1 | Texas Instruments
TPS78425QWDRBRQ1 | Texas Instruments
TPS78425BQWDRBRQ1 | Texas Instruments
TPS78412BQWDRBRQ1 | Texas Instruments
TPS78418QWDRBRQ1 | Texas Instruments
TPS78450QWDRBRQ1 | Texas Instruments
TPS784105QWDRBRQ1 | Texas Instruments
TPS78430QWDRBRQ1 | Texas Instruments
TPS78408QDBVRQ1 | Texas Instruments
TLV75101PDSQT | Texas Instruments
TPS74501PQWDRBRQ1 | Texas Instruments
TPS74525PQWDRVRQ1 | Texas Instruments
TPS74510PQWDRVRQ1 | Texas Instruments
TPS74515PQWDRVRQ1 | Texas Instruments
TPS74612PQWDRVRQ1 | Texas Instruments
TPS74612PQWDRBRQ1 | Texas Instruments
TPS74512PQWDRBRQ1 | Texas Instruments
TPS74615PQWDRBRQ1 | Texas Instruments
TPS74515PQWDRBRQ1 | Texas Instruments
TPS74618PQWDRBRQ1 | Texas Instruments
TPS74625PQWDRBRQ1 | Texas Instruments
TPS74518PQWDRBRQ1 | Texas Instruments
TPS74525PQWDRBRQ1 | Texas Instruments
TPS74510PQWDRBRQ1 | Texas Instruments
TPS74610PQWDRVRQ1 | Texas Instruments
TPS74618PQWDRVRQ1 | Texas Instruments
TPS74625PQWDRVRQ1 | Texas Instruments
TPS78518QWDRBRQ1 | Texas Instruments
TPS78501BQWDRBRQ1 | Texas Instruments
TPS78510QWDRBRQ1 | Texas Instruments
TPS78511QWDRBRQ1 | Texas Instruments
TPS78512BQWDRBRQ1 | Texas Instruments
TPS78518BQWDRBRQ1 | Texas Instruments
TPS78510QKVURQ1 | Texas Instruments
TPS78550QKVURQ1 | Texas Instruments
TPS78512QKVURQ1 | Texas Instruments
TPS78518QKVURQ1 | Texas Instruments
LP3879MRX-1.0/NOPB | Texas Instruments
LP3879SD-1.2/NOPB | Texas Instruments
TPS70151PWPR | Texas Instruments
TPS70251PWP | Texas Instruments
TPS70148PWP | Texas Instruments
TPS70145PWP | Texas Instruments
TPS7A20285PDQNR | Texas Instruments
TLV751180280PDSQR | Texas Instruments
LP3982ILDX-3.3/NOPB | Texas Instruments
TLV751120280PDSQR | Texas Instruments
LP3981ILDX-2.5/NOPB | Texas Instruments
LP3981IMMX-2.5/NOPB | Texas Instruments
LP3982IMMX-2.5/NOPB | Texas Instruments
LP3982ILDX-1.8/NOPB | Texas Instruments
TPS78415QWDRBRQ1 | Texas Instruments
TPS78433BQWDRBRQ1 | Texas Instruments
TPS78401BQWDRBRQ1 | Texas Instruments
TPS78429QDBVRQ1 | Texas Instruments
TPS78415QDBVRQ1 | Texas Instruments
TPS78418BQWDRBRQ1 | Texas Instruments
TPS78411QWDRBRQ1 | Texas Instruments
TPS78410QWDRBRQ1 | Texas Instruments
TPS78412QWDRBRQ1 | Texas Instruments
TPS74522PQWDRVRQ1 | Texas Instruments
TPS74529PQWDRVRQ1 | Texas Instruments
TPS745115PQWDRBRQ1 | Texas Instruments
TPS74511PQWDRBRQ1 | Texas Instruments
TPS74610PQWDRBRQ1 | Texas Instruments
TPS745135PQWDRBRQ1 | Texas Instruments
TPS74634PQWDRBRQ1 | Texas Instruments
TPS746115PQWDRBRQ1 | Texas Instruments
TPS746135PQWDRBRQ1 | Texas Instruments
TPS74534PQWDRBRQ1 | Texas Instruments
TPS74629PQWDRVRQ1 | Texas Instruments
TPS74628PQWDRVRQ1 | Texas Instruments
TPS78525BQWDRBRQ1 | Texas Instruments
TPS785075QWDRBRQ1 | Texas Instruments
LP3879SD-1.0/NOPB | Texas Instruments
TPS70158PWP | Texas Instruments
TPS70202PWP | Texas Instruments
TPS7A2018PDQNRM3 | Texas Instruments
TPS7A2050PDQNRM3 | Texas Instruments
TPS7A2033PDQNRM3 | Texas Instruments
TPS7A2028PYCKR | Texas Instruments
TPS7A2011PYCKR | Texas Instruments
TPS7A2028PYCJR | Texas Instruments
TPS7A2050PYCKR | Texas Instruments
TPS7A2027PYCJR | Texas Instruments
TPS7A2020PYCKR | Texas Instruments
TPS7A2025PYCJR | Texas Instruments
TPS7A20185PYCKR | Texas Instruments
TPS7A2009PDBVR | Texas Instruments
TPS7A2036PDBVR | Texas Instruments
TPS7A2055PDBVR | Texas Instruments
TPS7A2015PDBVR | Texas Instruments
TPS7A2028PDQNRM3 | Texas Instruments
TPS7A20285PDBVR | Texas Instruments
TPS7A20L28PDQNR | Texas Instruments
TPS7A20L18PDQNR | Texas Instruments
TPS7A20L33PDQNR | Texas Instruments
TPS7A20L12PDQNR | Texas Instruments
TPS7A21345PYWDJ | Texas Instruments
TPS7A2128PYWDJ | Texas Instruments
LTC4367HMS8-1#PBF | Analog Devices
LTC4367HMS8#TRPBF | Analog Devices
LTC4367HDD-1#PBF | Analog Devices
LTC4367HMS8#PBF | Analog Devices
LTC3553EUD#TRPBF | Analog Devices
ADM1191-2ARMZ-R7 | Analog Devices
LTC4425EMSE#PBF | Analog Devices
LTC3558EUD#PBF | Analog Devices
LTC3558EUD#TRPBF | Analog Devices
LTC3226EUD#PBF | Analog Devices
LTC3226EUD#TRPBF | Analog Devices
LTC1153CS8#TRPBF | Analog Devices
LTC1153CS8#PBF | Analog Devices
LTC3127EDD#PBF | Analog Devices
LTC3625EDE#PBF | Analog Devices
LTC1153IS8#PBF | Analog Devices
LT3751EUFD#PBF | Analog Devices
ADN8833ACBZ-R7 | Analog Devices
LTC3350EUHF#TRPBF | Analog Devices
LTC3350EUHF#PBF | Analog Devices
LT3751EFE#PBF | Analog Devices
LTC3589EUJ-2#TRPBF | Analog Devices
LTC3350IUHF#TRPBF | Analog Devices
LTC3350IUHF#PBF | Analog Devices
ADN8834ACPZ-R7 | Analog Devices
LTC3586EUFE#PBF | Analog Devices
ADN8831ACPZ-REEL7 | Analog Devices
ADN8834ACPZ-R2 | Analog Devices
ADN8835ACPZ-R7 | Analog Devices
HMC981LP3ETR | Analog Devices
HMC981LP3E | Analog Devices
LTC1923EGN#TRPBF | Analog Devices
LTC1923EGN#PBF | Analog Devices
LTC1923EUH#PBF | Analog Devices
HMC980LP4E | Analog Devices
HMC920LP5E | Analog Devices
LTC4360ISC8-1#TRMPBF | Analog Devices
LTC4360ISC8-2#TRMPBF | Analog Devices
LTC4365CDDB#TRPBF | Analog Devices
LTC4365CDDB-1#TRMPBF | Analog Devices
LTC4365CTS8-1#TRMPBF | Analog Devices
LTC4361CTS8-2#TRMPBF | Analog Devices
LTC4361IDC-1#TRMPBF | Analog Devices
LTC4367CMS8#PBF | Analog Devices
LTC4361HDC-1#TRMPBF | Analog Devices
LTC4361HTS8-2#TRMPBF | Analog Devices
LTC4361HDC-2#TRMPBF | Analog Devices
LTC4365HDDB#TRPBF | Analog Devices
LTC4365HTS8-1#TRMPBF | Analog Devices
LTC4367IMS8-1#TRPBF | Analog Devices
LTC4367IMS8-1#PBF | Analog Devices
LT3468ES5#TRMPBF | Analog Devices
LTC3553EUD#PBF | Analog Devices
LTC4425EDD#PBF | Analog Devices
LTC4425EDD#TRPBF | Analog Devices
LTC4365HTS8#WTRMPBF | Analog Devices
LT2940CMS#PBF | Analog Devices
LTC3554EUD#PBF | Analog Devices
LTC4425EMSE#TRPBF | Analog Devices
LTC4425IDD#PBF | Analog Devices
LT3420EMS#PBF | Analog Devices
LTC3127EDD#TRPBF | Analog Devices
LTC3108EGN#TRPBF | Analog Devices
LTC3108EGN-1#PBF | Analog Devices
LTC3588EMSE-2#PBF | Analog Devices
LTC3127EMSE#PBF | Analog Devices
LTC3588EMSE-1#PBF | Analog Devices
LTC3566EUF#PBF | Analog Devices
LT3751EFE#TRPBF | Analog Devices
LTC4125IUFD#TRPBF | Analog Devices
LTC4125IUFD#PBF | Analog Devices
LTC4125EUFD#PBF | Analog Devices
LTC3556EUFD#PBF | Analog Devices
LTC3589IUJ-2#PBF | Analog Devices
ADN8834ACBZ-R7 | Analog Devices
LTC3351EUFF#PBF | Analog Devices
LTC3351IUFF#PBF | Analog Devices
HMC920LP5ETR | Analog Devices
LTC4360CSC8-2#TRMPBF | Analog Devices
LTC4360CSC8-1#TRMPBF | Analog Devices
LT6110ITS8#TRMPBF | Analog Devices
LT6110IDC#TRMPBF | Analog Devices
LT6110HTS8#TRMPBF | Analog Devices
LT6110HDC#TRMPBF | Analog Devices
LTC4361CDC-1#TRMPBF | Analog Devices
LTC4361CTS8-1#TRMPBF | Analog Devices
LTC4362CDCB-2#TRMPBF | Analog Devices
LTC4362CDCB-1#TRMPBF | Analog Devices
LTC4365ITS8#TRPBF | Analog Devices
LTC4361IDC-1#TRPBF | Analog Devices
LTC4361ITS8-2#TRMPBF | Analog Devices
LTC4361ITS8-1#TRMPBF | Analog Devices
LTC4362IDCB-2#TRMPBF | Analog Devices
LTC4367CMS8-1#PBF | Analog Devices
LTC4365HTS8-1#TRPBF | Analog Devices
LTC4365HTS8#TRPBF | Analog Devices
LTC4367IDD-1#TRPBF | Analog Devices
LT3484EDCB-0#TRMPBF | Analog Devices
LTC3524EUF#PBF | Analog Devices
LT3485EDD-3#PBF | Analog Devices
LTC4365HTS8#WTRPBF | Analog Devices
LTC3554EUD-2#PBF | Analog Devices
LT2940IMS#TRPBF | Analog Devices
LT2940IDD#PBF | Analog Devices
LTC4425IMSE#PBF | Analog Devices
LT3420EMS-1#PBF | Analog Devices
LT3420EDD-1#PBF | Analog Devices
LT3420EDD#PBF | Analog Devices
LTC3625EDE-1#PBF | Analog Devices
LTC3226IUD#PBF | Analog Devices
LTC3588EMSE-1#TRPBF | Analog Devices
LTC3625IDE-1#PBF | Analog Devices
LTC3108IGN#PBF | Analog Devices
LTC3108IDE#PBF | Analog Devices
LTC3331EUH#PBF | Analog Devices
LT8698SJV#PBF | Analog Devices
LTC3567EUF#PBF | Analog Devices
LTC3566EUF-2#PBF | Analog Devices
ADN8833ACPZ-R7 | Analog Devices
LTC3101EUF#PBF | Analog Devices
LTC3109EGN#PBF | Analog Devices
LTC4125EUFD#TRPBF | Analog Devices
LTC3589EUJ-1#PBF | Analog Devices
ADN8833ACPZ-R2 | Analog Devices
LTC3589EUJ#PBF | Analog Devices
LTC3589EUJ-2#PBF | Analog Devices
LTC3109IUF#PBF | Analog Devices
LTC3109IGN#PBF | Analog Devices
LTC3577EUFF#PBF | Analog Devices
LTC3555EUFD#PBF | Analog Devices
LTC3555EUFD-1#PBF | Analog Devices
LTC3589IUJ#PBF | Analog Devices
ADN8834WACPZ-R7 | Analog Devices
LTC3589HUJ-2#PBF | Analog Devices
LTC3351EUFF#TRPBF | Analog Devices
LTC2971IY#PBF | Analog Devices
LTC3351IUFF#TRPBF | Analog Devices
LTC2971HY#PBF | Analog Devices
LTC4361CDC-2#TRMPBF | Analog Devices
ADP2450ACPZ-1-R7 | Analog Devices
LTC4367CDD#TRPBF | Analog Devices
ADP2450ASTZ-3-R7 | Analog Devices
ADP2450ASTZ-5-R7 | Analog Devices
LTC4367HMS8-1#TRPBF | Analog Devices
LTC4367HDD#TRPBF | Analog Devices
LT3485EDD-0#PBF | Analog Devices
ADM1192-1ARMZ-R7 | Analog Devices
LTC3554EUD-3#PBF | Analog Devices
LT2940IMS#PBF | Analog Devices
LT8698SEV-1#PBF | Analog Devices
LT8550EUKG#PBF | Analog Devices
LTC3588EDD-2#PBF | Analog Devices
LTC3108EDE#PBF | Analog Devices
LTC3108EGN#PBF | Analog Devices
LT8550IUKG#PBF | Analog Devices
LT8698SJV-1#PBF | Analog Devices
LTC3588EDD-1#PBF | Analog Devices
LT8698SEV#WPBF | Analog Devices
LTC3625IDE#PBF | Analog Devices
LTC3108IGN-1#PBF | Analog Devices
LTC3588IMSE-1#PBF | Analog Devices
LTC3557EUF#PBF | Analog Devices
LTC3331IUH#PBF | Analog Devices
LTC3101EUF#TRPBF | Analog Devices
LTC3109EUF#PBF | Analog Devices
LT3751IUFD#PBF | Analog Devices
LTC3677EUFF-3#PBF | Analog Devices
ADP5320BCBZ-1-R7 | Analog Devices
LTC2971CY#PBF | Analog Devices
LTC3589HUJ#PBF | Analog Devices
LTC3589HUJ-1#PBF | Analog Devices
LTC3586EUFE#TRPBF | Analog Devices
LT3585EDDB-1#TRMPBF | Analog Devices
LT3585EDDB-3#TRPBF | Analog Devices
LT3585EDDB-0#TRMPBF | Analog Devices
LT3485EDD-2#PBF | Analog Devices
ADP2450ACPZ-4-R7 | Analog Devices
ADP2450ACPZ-2-R7 | Analog Devices
ADP2450ACPZ-3-R7 | Analog Devices
LTC4361IDC-2#TRPBF | Analog Devices
LTC4367CDD-1#PBF | Analog Devices
LTC4361HTS8-1#TRMPBF | Analog Devices
ADP2450ASTZ-2-R7 | Analog Devices
LT3468ES5-2#TRMPBF | Analog Devices
LT2940CDD#PBF | Analog Devices
LTC3554EUD-1#PBF | Analog Devices
LT4430HS6#TRMPBF | Analog Devices
LTC3725EMSE#PBF | Analog Devices
LTC3588IDD-2#PBF | Analog Devices
LTC3108EDE#TRPBF | Analog Devices
LTC3108EDE-1#PBF | Analog Devices
LTC3456EUF#PBF | Analog Devices
LTC3108IDE-1#PBF | Analog Devices
LTC3588IMSE-2#PBF | Analog Devices
LT8253AEUFDM#PBF | Analog Devices
LT8253AHUFDM#PBF | Analog Devices
LTC3588IDD-1#PBF | Analog Devices
LTC3557EUF-1#PBF | Analog Devices
LTC3577EUFF-3#PBF | Analog Devices
LT8253JUFDM#PBF | Analog Devices
LT8253AJUFDM#PBF | Analog Devices
LT8253EUFDM#PBF | Analog Devices
LT8253HUFDM#PBF | Analog Devices
LTC3577EUFF-1#PBF | Analog Devices
LTC3555IUFD#PBF | Analog Devices
LTC3555IUFD-1#PBF | Analog Devices
LTC3576EUFE#PBF | Analog Devices
LTC3586EUFE-2#PBF | Analog Devices
LTC3586EUFE-3#PBF | Analog Devices
LTC3589IUJ-1#PBF | Analog Devices
LTC3586EUFE-1#PBF | Analog Devices
LTC4360CSC8-2#TRPBF | Analog Devices
LTC4360ISC8-1#TRPBF | Analog Devices
LTC4360ISC8-2#TRPBF | Analog Devices
LT6110HDC#TRPBF | Analog Devices
LTC4365CTS8-1#TRPBF | Analog Devices
LTC4362CDCB-2#TRPBF | Analog Devices
LTC4365IDDB-1#TRPBF | Analog Devices
ADP2450ACPZ-5-R7 | Analog Devices
LT4430IS6#TRPBF | Analog Devices
LT3468ES5-1#TRPBF | Analog Devices
LT3468ES5#TRPBF | Analog Devices
LTC3225EDDB-1#TRPBF | Analog Devices
ADP2450ASTZ-4-R7 | Analog Devices
ADP2450ASTZ-1-R7 | Analog Devices
LTC4425IDD#TRPBF | Analog Devices
LTC3625EDE#TRPBF | Analog Devices
LTC3625EDE-1#TRPBF | Analog Devices
LTC1153IS8#TRPBF | Analog Devices
LTC4362IDCB-2#TRPBF | Analog Devices
LTC4361HTS8-2#TRPBF | Analog Devices
LT3751EUFD#TRPBF | Analog Devices
LTC3675EUFF#TRPBF | Analog Devices
LT3420EMS#TRPBF | Analog Devices
ADN8830ACPZ-REEL7 | Analog Devices
LT4430MPS6#TRMPBF | Analog Devices
LTC4367HDD#WTRPBF | Analog Devices
RN5VD39AA-TR-FE | Nisshinbo Micro Devices Inc.
LTC3725IMSE#PBF | Analog Devices
LT3751IFE#PBF | Analog Devices
LTC3675EUFF#PBF | Analog Devices
LTC3553EUD-2#PBF | Analog Devices
LTC3555EUFD-3#PBF | Analog Devices
LTC3576EUFE-1#PBF | Analog Devices
LTC3567EUF#TRPBF | Analog Devices
HMC981 | Analog Devices
HMC980LP4ETR | Analog Devices
LT3485EDD-1#PBF | Analog Devices
LTC1699EGN-82#PBF | Analog Devices
LTC1699EGN-80#PBF | Analog Devices
LTC1699EGN-81#PBF | Analog Devices
LTC3577EUFF-4#PBF | Analog Devices
LTC3675EUFF-1#PBF | Analog Devices
LTC3555IUFD-3#PBF | Analog Devices
LT3585EDDB-1#TRPBF | Analog Devices
LT3585EDDB-2#TRPBF | Analog Devices
LT3585EDDB-0#TRPBF | Analog Devices
LTC4360CSC8-1#TRPBF | Analog Devices
LT6110IDC#TRPBF | Analog Devices
LT6110ITS8#TRPBF | Analog Devices
LT3585EDDB-2#TRMPBF | Analog Devices
LT3585EDDB-3#TRMPBF | Analog Devices
LT6110HTS8#TRPBF | Analog Devices
LTC4365CDDB-1#TRPBF | Analog Devices
LTC4361CDC-1#TRPBF | Analog Devices
LTC4361CDC-2#TRPBF | Analog Devices
LTC4361CTS8-1#TRPBF | Analog Devices
LTC4361CTS8-2#TRPBF | Analog Devices
LTC4362CDCB-1#TRPBF | Analog Devices
LTC4361ITS8-1#TRPBF | Analog Devices
LTC4361ITS8-2#TRPBF | Analog Devices
LTC4362IDCB-1#TRPBF | Analog Devices
LTC4367CDD-1#TRPBF | Analog Devices
LTC4367CMS8#TRPBF | Analog Devices
LTC4367CMS8-1#TRPBF | Analog Devices
LTC4361HDC-1#TRPBF | Analog Devices
LTC4361HDC-2#TRPBF | Analog Devices
LTC4361HTS8-1#TRPBF | Analog Devices
LTC4365HDDB-1#TRPBF | Analog Devices
LTC1699EMS8-81#TRPBF | Analog Devices
LTC1699EMS8-80#TRPBF | Analog Devices
LTC1699EMS8-82#TRPBF | Analog Devices
LT2940CDD#TRPBF | Analog Devices
LT2940CMS#TRPBF | Analog Devices
LT3484EDCB-0#TRPBF | Analog Devices
LT3484EDCB-1#TRPBF | Analog Devices
LT3484EDCB-2#TRPBF | Analog Devices
LT3468ES5-2#TRPBF | Analog Devices
LTC4367HDD-1#TRPBF | Analog Devices
LT3485EDD-2#TRPBF | Analog Devices
LT3485EDD-1#TRPBF | Analog Devices
LT3485EDD-3#TRPBF | Analog Devices
LTC3524EUF#TRPBF | Analog Devices
LT3485EDD-0#TRPBF | Analog Devices
LTC3553EUD-2#TRPBF | Analog Devices
LTC1699EGN-82#TRPBF | Analog Devices
LTC1699EGN-81#TRPBF | Analog Devices
LTC1699EGN-80#TRPBF | Analog Devices
LTC3554EUD#TRPBF | Analog Devices
LTC3554EUD-2#TRPBF | Analog Devices
LTC3554EUD-1#TRPBF | Analog Devices
LTC3554EUD-3#TRPBF | Analog Devices
LT4430HS6#TRPBF | Analog Devices
LT2940IDD#TRPBF | Analog Devices
LTC3725EMSE#TRPBF | Analog Devices
LT3484EDCB-2#TRMPBF | Analog Devices
LTC4425IMSE#TRPBF | Analog Devices
LT3420EMS-1#TRPBF | Analog Devices
LT3420EDD#TRPBF | Analog Devices
LT3420EDD-1#TRPBF | Analog Devices
LTC3725IMSE#TRPBF | Analog Devices
LT8698SEV-1#TRPBF | Analog Devices
LT8550EUKG#TRPBF | Analog Devices
LTC1699EMS8-82#PBF | Analog Devices
LTC1699EMS8-81#PBF | Analog Devices
LTC1699EMS8-80#PBF | Analog Devices
LTC3108EDE-1#TRPBF | Analog Devices
LTC3108EGN-1#TRPBF | Analog Devices
LTC3588EDD-2#TRPBF | Analog Devices
LTC3588EMSE-2#TRPBF | Analog Devices
LT8550IUKG#TRPBF | Analog Devices
LTC3127EMSE#TRPBF | Analog Devices
LTC3226IUD#TRPBF | Analog Devices
LT8698SJV-1#TRPBF | Analog Devices
LT8698SEV#TRPBF | Analog Devices
LTC3588EDD-1#TRPBF | Analog Devices
LTC3108IDE#TRPBF | Analog Devices
LTC3108IGN#TRPBF | Analog Devices
LTC3108IDE-1#TRPBF | Analog Devices
LTC3108IGN-1#TRPBF | Analog Devices
LTC3625IDE#TRPBF | Analog Devices
LTC3625IDE-1#TRPBF | Analog Devices
LTC3588IDD-2#TRPBF | Analog Devices
LTC3588IMSE-2#TRPBF | Analog Devices
LTC1153CN8#PBF | Analog Devices
LTC3331EUH#TRPBF | Analog Devices
LT8698SJV#TRPBF | Analog Devices
LT8253AEUFDM#TRPBF | Analog Devices
LTC3588IDD-1#TRPBF | Analog Devices
LTC3588IMSE-1#TRPBF | Analog Devices
LTC3331IUH#TRPBF | Analog Devices
LTC3109EGN#TRPBF | Analog Devices
LTC3109EUF#TRPBF | Analog Devices
LTC1153IN8#PBF | Analog Devices
LTC3456EUF#TRPBF | Analog Devices
LT3751IUFD#TRPBF | Analog Devices
LT8253AJUFDM#TRPBF | Analog Devices
LTC3677EUFF-3#TRPBF | Analog Devices
LT8253EUFDM#TRPBF | Analog Devices
LTC3566EUF#TRPBF | Analog Devices
LTC3566EUF-2#TRPBF | Analog Devices
LT3751IFE#TRPBF | Analog Devices
LT8253AHUFDM#TRPBF | Analog Devices
LTC3557EUF#TRPBF | Analog Devices
LTC3557EUF-1#TRPBF | Analog Devices
LT8253JUFDM#TRPBF | Analog Devices
LTC3109IGN#TRPBF | Analog Devices
LTC3109IUF#TRPBF | Analog Devices
LTC3589EUJ#TRPBF | Analog Devices
LTC3589EUJ-1#TRPBF | Analog Devices
LT8253HUFDM#TRPBF | Analog Devices
LTC3577EUFF-3#TRPBF | Analog Devices
LTC3577EUFF#TRPBF | Analog Devices
LTC3577EUFF-1#TRPBF | Analog Devices
LTC3577EUFF-4#TRPBF | Analog Devices
LTC3675EUFF-1#TRPBF | Analog Devices
LTC3555EUFD#TRPBF | Analog Devices
LTC3555EUFD-1#TRPBF | Analog Devices
LTC3555EUFD-3#TRPBF | Analog Devices
LTC3556EUFD#TRPBF | Analog Devices
LTC3576EUFE#TRPBF | Analog Devices
LTC3576EUFE-1#TRPBF | Analog Devices
LTC3586EUFE-2#TRPBF | Analog Devices
LTC3586EUFE-3#TRPBF | Analog Devices
LTC3589IUJ#TRPBF | Analog Devices
LTC3589IUJ-1#TRPBF | Analog Devices
LTC3589IUJ-2#TRPBF | Analog Devices
LT4430MPS6#TRPBF | Analog Devices
LTC3589HUJ#TRPBF | Analog Devices
LTC3589HUJ-1#TRPBF | Analog Devices
LTC3589HUJ-2#TRPBF | Analog Devices
LTC3586EUFE-1#TRPBF | Analog Devices
LTC3555IUFD#TRPBF | Analog Devices
LTC3555IUFD-1#TRPBF | Analog Devices
LTC3555IUFD-3#TRPBF | Analog Devices
LTC2971CY-2#PBF | Analog Devices
LTC2971CY-3#PBF | Analog Devices
LTC2971CY-1#PBF | Analog Devices
LTC4286AUK#TRPBF | Analog Devices
LTC2971IY-1#PBF | Analog Devices
LTC2971IY-2#PBF | Analog Devices
LTC2971IY-3#PBF | Analog Devices
LTC2971HY-1#PBF | Analog Devices
LTC2971HY-2#PBF | Analog Devices
LTC2971HY-3#PBF | Analog Devices
LTC1923EUH#TRPBF | Analog Devices
ADP5020ACPZ-R7 | Analog Devices
HMC980 | Analog Devices
LT4430ES6#TRM | Analog Devices
MAX17075ETG+T | Analog Devices
MAX16126TCA+T | Analog Devices
MAX17112ETB+T | Analog Devices
MAX77958EWV+T | Analog Devices
MAX1823BEUB+T | Analog Devices
MAX4840EXT+T | Analog Devices
MAX253CUA+T | Analog Devices
MAX253CSA+T | Analog Devices
MAX253CSA+ | Analog Devices
MAX77950EWW+T | Analog Devices
MAX14721ATP+ | Analog Devices
MAX16946GTE/V+ | Analog Devices
MAX17525ATP+ | Analog Devices
MAX253ESA+T | Analog Devices
MAX845EUA+T | Analog Devices
MAX845ESA+T | Analog Devices
MAX17526AATP+T | Analog Devices
MAX17613AATP+ | Analog Devices
MAX253CPA+ | Analog Devices
MAX253ESA+ | Analog Devices
MAX845ESA+ | Analog Devices
MAX17000AETG+T | Analog Devices
MAX749CSA+T | Analog Devices
MAX8521EWX+T | Analog Devices
MAX8521ETP+T | Analog Devices
MAX8521ETP+ | Analog Devices
MAX1968EUI+T | Analog Devices
MAX1978ETM+ | Analog Devices
MAX1979ETM+ | Analog Devices
MAX1978ETM+T | Analog Devices
MAX1969EUI+ | Analog Devices
MAX4940CTN+ | Analog Devices
MAX14808ETK+ | Analog Devices
MAX14699EWC+T | Analog Devices
MAX1946ETA+T | Analog Devices
MAX4840AEXT+T | Analog Devices
MAX16127TC/V+T | Analog Devices
MAX17612AATB+ | Analog Devices
MAX17523ATE+ | Analog Devices
MAX253CUA+ | Analog Devices
MAX16127TC+T | Analog Devices
MAX17525ATP+T | Analog Devices
MAX253EUA+ | Analog Devices
MAX17526AATP+ | Analog Devices
MAX17613AATP+T | Analog Devices
MAX845EUA+ | Analog Devices
MAX20361AEWC+ | Analog Devices
MAX14691ATP+ | Analog Devices
MAX17561AUD+ | Analog Devices
MAX17563AUD+ | Analog Devices
MAX749ESA+ | Analog Devices
MAX8520ETP+ | Analog Devices
MAX1931EUB+ | Analog Devices
MAX17612CATB+ | Analog Devices
MAX16163ANT0D+ | Analog Devices
MAX20067BGTJ/V+ | Analog Devices
MAX1823BEUB+ | Analog Devices
MAX20084BATEA/VY+ | Analog Devices
MAX20067GTJ/V+ | Analog Devices
MAX16164ANT0D+ | Analog Devices
MAX16129UAAGA+ | Analog Devices
MAX20084ATEA/VY+ | Analog Devices
MAX17075ETG+ | Analog Devices
MAX16926GTP/V+ | Analog Devices
MAX16946GEE/V+ | Analog Devices
MAX17851AUP/V+ | Analog Devices
MAX14693ATP+ | Analog Devices
MAX749CPA+ | Analog Devices
MAX253EPA+ | Analog Devices
MAX17562AUD+ | Analog Devices
MAX13362ATL/V+ | Analog Devices
MAX8520ETP+T | Analog Devices
MAX32010CCQ+ | Analog Devices
MAX25520ATEB/V+ | Analog Devices
MAX25221CATJ/V+ | Analog Devices
MAX1823AEUB+ | Analog Devices
MAX16129UAEBD+ | Analog Devices
MAX25220ATJ/V+ | Analog Devices
MAX16928CGUP/V+ | Analog Devices
MAX25222CATJ/V+ | Analog Devices
MAX20430ATIA/VY+ | Analog Devices
MAX14723ATP+ | Analog Devices
MAX14527ETA+T | Analog Devices
MAX17007AGTI+ | Analog Devices
MAX8663ETL+ | Analog Devices
MAX20353AEWN+ | Analog Devices
MAX25432BATLG/V+ | Analog Devices
MAX1586BETM+ | Analog Devices
MAX8664AEEP+ | Analog Devices
MAX4810CTN+ | Analog Devices
MAX4940ACTN+ | Analog Devices
MAX14727EWV+T | Analog Devices
MAX17612AATB+T | Analog Devices
MAX16126TCD+T | Analog Devices
MAX1812EUB+ | Analog Devices
MAX20046AGTC/V+ | Analog Devices
MAX14636CVB+T | Analog Devices
MAX25520ATEB/VY+ | Analog Devices
MAX20323DENC+T | Analog Devices
MAX16972AGTEB/V+ | Analog Devices
MAX16972GTEB/V+ | Analog Devices
MAX20340EWL+T | Analog Devices
MAX25256ATBA/V+T | Analog Devices
MAX1931EUB+T | Analog Devices
MAX16913GEE+ | Analog Devices
MAX20046GTCA/V+ | Analog Devices
MAX25221ATJ/V+ | Analog Devices
MAX77958CEWV+T | Analog Devices
MAX16128UAADAA+ | Analog Devices
MAX16126TCA/VY+ | Analog Devices
MAX16913AGEE/V+ | Analog Devices
MAX20046GTC/VY+ | Analog Devices
MAX1823AEUB+T | Analog Devices
MAX4866LELT+T | Analog Devices
MAX17612CATB+T | Analog Devices
MAX20046GTC/V+ | Analog Devices
MAX17612BATB+ | Analog Devices
MAX16972AGTEA/V+ | Analog Devices
MAX16972AGEEB/V+ | Analog Devices
MAX16972GTEA/V+ | Analog Devices
MAX16972AGEEA/V+ | Analog Devices
MAX16972GEEB/V+ | Analog Devices
MAX16972GEEA/V+ | Analog Devices
MAX4841EXT+T | Analog Devices
MAX16126TCB+T | Analog Devices
MAX77655AEWE+T | Analog Devices
MAX16913AGEE+ | Analog Devices
MAX16128UAACAC+ | Analog Devices
MAX16129UADFD+ | Analog Devices
MAX25222ATJ/V+ | Analog Devices
MAX20084ATEA/VY+T | Analog Devices
MAX20084ATEB/VY+ | Analog Devices
MAX1799ETP+ | Analog Devices
MAX1940EEE+ | Analog Devices
MAX77643AANA+T | Analog Devices
MAX25221BATJ/V+ | Analog Devices
MAX16126TCA/V+T | Analog Devices
MAX16928BGUP/V+ | Analog Devices
MAX16928DGUP/V+ | Analog Devices
MAX16928AGUP/V+ | Analog Devices
MAX16126TCA/V+ | Analog Devices
MAX77654BENV+T | Analog Devices
MAX77654AENV+T | Analog Devices
MAX77654MENV+T | Analog Devices
MAX25540GTP/V+ | Analog Devices
MAX16946GTE/V+T | Analog Devices
MAX77840EWG+T | Analog Devices
MAX16926GTPE/V+ | Analog Devices
MAX20012BATJK/V+ | Analog Devices
MAX20012BATJC/V+ | Analog Devices
MAX20012BATJD/V+ | Analog Devices
MAX16929BGUI/V+ | Analog Devices
MAX16929CGUI/V+ | Analog Devices
MAX16929DGUI/V+ | Analog Devices
MAX16929EGUI/V+ | Analog Devices
MAX16929IGUI/V+ | Analog Devices
MAX20012BATJH/VY+ | Analog Devices
MAX77658BANX+T | Analog Devices
MAX20430ATIE/VY+ | Analog Devices
MAX20430ATIJ/VY+ | Analog Devices
MAX20430ATIC/VY+ | Analog Devices
MAX20430ATII/VY+ | Analog Devices
MAX20430ATIP/VY+ | Analog Devices
MAX253EUA+T | Analog Devices
MAX20012BATJJ/V+ | Analog Devices
MAX77658AANX+T | Analog Devices
MAX17613BATP+ | Analog Devices
MAX14721ATP+T | Analog Devices
MAX14722ATP+ | Analog Devices
MAX77501EWV+ | Analog Devices
MAX17613CATP+ | Analog Devices
MAX20357EWX+ | Analog Devices
MAX16927AGTM/V+ | Analog Devices
MAX17851AUP/V+T | Analog Devices
MAX14693ATP+T | Analog Devices
MAX14692ATP+ | Analog Devices
MAX16127TC/V+ | Analog Devices
MAX14690NEWX+T | Analog Devices
MAX20012BATJF/VY+ | Analog Devices
MAX20012BATJB/V+ | Analog Devices
MAX20012BATJE/V+ | Analog Devices
MAX20012BATJF/V+ | Analog Devices
MAX20012BATJG/V+ | Analog Devices
MAX20012BATJL/V+ | Analog Devices
MAX20012BATJA/V+ | Analog Devices
MAX20012BATJH/V+ | Analog Devices
MAX20355EWO+ | Analog Devices
MAX16948AGTE/V+T | Analog Devices
MAX1579ETG+ | Analog Devices
MAX8819AETI+ | Analog Devices
MAX17020ETJ+ | Analog Devices
MAX1586AETM+ | Analog Devices
MAX8661ETL+ | Analog Devices
MAX20070BGTJA/V+ | Analog Devices
MAX20070GTJ/V+ | Analog Devices
MAX1587AETL+ | Analog Devices
MAX25069ATM/V+ | Analog Devices
MAX17000AETG+ | Analog Devices
MAX16922ATPO/V+ | Analog Devices
MAX20353AEWN+T | Analog Devices
MAX16922ATPE/V+ | Analog Devices
MAX14809ETK+ | Analog Devices
MAX14808ETK+T | Analog Devices
MAX4946ELA+T | Analog Devices
MAX4926ELT+T | Analog Devices
MAX4845DEYT+T | Analog Devices
MAX4949ELA+T | Analog Devices
MAX20087BATPA/VY+ | Analog Devices
MAX20461AATJM/VY+ | Analog Devices
MAX4944LELA+T | Analog Devices
MAX4945AELA+T | Analog Devices
MAX16926GTPI/V+ | Analog Devices
MAX17000ETG+ | Analog Devices
MAX749CSA+ | Analog Devices
MAX1968EUI+ | Analog Devices
MAX11008BETM+ | Analog Devices
MAX17075GTG/V+ | Analog Devices
MAX1602EEE+ | Analog Devices
MAX17031ETG+ | Analog Devices
MAX8819CETI+ | Analog Devices
MAX77863AEWJ+ | Analog Devices
MAX1587CETL+ | Analog Devices
MAX8660ETL+ | Analog Devices
MAX8660ETL+T | Analog Devices
MAX1586CETM+ | Analog Devices
MAX16922ATPH/V+ | Analog Devices
MAX253MSA/PR+ | Analog Devices
MAX14636CVB+ | Analog Devices
MAX20323FENC+ | Analog Devices
MAX17119ETI+ | Analog Devices
MAX16129UAABA+ | Analog Devices
MAX16126TCB/V+ | Analog Devices
MAX20046GTCA/VY+ | Analog Devices
MAX20459ATJC/V+T | Analog Devices
MAX17523ATE+T | Analog Devices
MAX17523AATE+ | Analog Devices
MAX16929AGUI/V+ | Analog Devices
MAX16929GGUI/V+ | Analog Devices
MAX20461AATJP/V+T | Analog Devices
MAX847EEI+ | Analog Devices
MAX16922ATPF/V+ | Analog Devices
MAX17480GTL+ | Analog Devices
MAX8660ETL/V+ | Analog Devices
MAX16126TCA+ | Analog Devices
MAX16126TCB+ | Analog Devices
MAX16126TCC+ | Analog Devices
MAX16127TC+ | Analog Devices
MAX14576CVB+ | Analog Devices
MAX14637CVB+ | Analog Devices
MAX20042FGEEA/V+ | Analog Devices
MAX20043FGEEA/V+ | Analog Devices
MAX20044FGEEA/V+ | Analog Devices
MAX1808EUB+ | Analog Devices
MAX17000AETG+CAJ | Analog Devices
MAX20042FGEEB/V+ | Analog Devices
MAX14815ETK+ | Analog Devices
MAX8858ETJ+ | Analog Devices
MAX20043FGEEB/V+ | Analog Devices
MAX20430ATIG/VY+ | Analog Devices
MAX20430ATIBB/VY+ | Analog Devices
MAX9959FCCQ+ | Analog Devices
MAX25410BGTEA/V+T | Analog Devices
MAX25410BGTE/V+T | Analog Devices
MAX14576CVB+T | Analog Devices
MAX20330BEWA+T | Analog Devices
MAX20334EWC+T | Analog Devices
MAX25520ATEC/V+T | Analog Devices
MAX20323CENC+T | Analog Devices
MAX20317EWP+T | Analog Devices
MAX14742EWP+T | Analog Devices
MAX25520ATEB/VY+T | Analog Devices
MAX25460ATGA/V+T | Analog Devices
MAX14672ETB+T | Analog Devices
MAX20320EWP+T | Analog Devices
MAX25221CATJ/V+T | Analog Devices
MAX25520ATEC/V+ | Analog Devices
MAX20463AGTCB/V+T | Analog Devices
MAX20463GTCB/V+T | Analog Devices
MAX20046AGTC/V+T | Analog Devices
MAX1812EUB+T | Analog Devices
MAX4865LELT+T | Analog Devices
MAX20342EWG+T | Analog Devices
MAX77958DEWV+T | Analog Devices
MAX14728EWV+T | Analog Devices
MAX14731EWV+T | Analog Devices
MAX17612BATB+T | Analog Devices
MAX17075GTG/V+T | Analog Devices
MAX4838EXT+T | Analog Devices
MAX16163ANT0D+T | Analog Devices
MAX16913AGEE+T | Analog Devices
MAX16913GEE+T | Analog Devices
MAX16126TCC+T | Analog Devices
MAX20463GTCB/V+ | Analog Devices
MAX20463AGTCB/V+ | Analog Devices
MAX20084BATEA/VY+T | Analog Devices
MAX77655BEWE+T | Analog Devices
MAX16164ANT0D+T | Analog Devices
MAX16972GEEA/V+T | Analog Devices
MAX16972AGEEA/V+T | Analog Devices
MAX16972AGEEB/V+T | Analog Devices
MAX16972GEEB/V+T | Analog Devices
MAX16972AGTEA/V+T | Analog Devices
MAX16972GTEA/V+T | Analog Devices
MAX16972AGTEB/V+T | Analog Devices
MAX20459ATJA/V+T | Analog Devices
MAX16972GTEB/V+T | Analog Devices
MAX20459ATJZ/V+T | Analog Devices
MAX16913AGEE/V+T | Analog Devices
MAX20046GTCA/V+T | Analog Devices
MAX16984RACIL/V+T | Analog Devices
MAX16984SACIL/V+T | Analog Devices
MAX16984SACIL/VY+T | Analog Devices
MAX16984RACIL/VY+T | Analog Devices
MAX16928AGUP/V+T | Analog Devices
MAX16928BGUP/V+T | Analog Devices
MAX16928CGUP/V+T | Analog Devices
MAX16928DGUP/V+T | Analog Devices
MAX20049DATEL/VY+T | Analog Devices
MAX20049DATEJ/VY+T | Analog Devices
MAX20049ATEK/VY+T | Analog Devices
MAX20049DATEG/VY+T | Analog Devices
MAX20084ATEB/VY+T | Analog Devices
MAX20049DATEA/VY+T | Analog Devices
MAX20049DATEB/VY+T | Analog Devices
MAX20049DATEN/VY+T | Analog Devices
MAX20049DATEK/VY+T | Analog Devices
MAX20049ATEG/VY+T | Analog Devices
MAX16129UAEBD+T | Analog Devices
MAX16128UAACAC+T | Analog Devices
MAX16129UAAGA+T | Analog Devices
MAX16128UAADAA+T | Analog Devices
MAX16129UAABA+T | Analog Devices
MAX16129UADFD+T | Analog Devices
MAX20088ATPB/VY+T | Analog Devices
MAX77642ANA+T | Analog Devices
MAX77643EANA+T | Analog Devices
MAX77643BANA+T | Analog Devices
MAX77643CANA+T | Analog Devices
MAX77643DANA+T | Analog Devices
MAX77643SANA+T | Analog Devices
MAX25220ATJ/V+T | Analog Devices
MAX77654NENV+T | Analog Devices
MAX77654FENV+T | Analog Devices
MAX25220ATJ/VY+T | Analog Devices
MAX20046GTCA/VY+T | Analog Devices
MAX20046GTC/VY+T | Analog Devices
MAX16126TCA/VY+T | Analog Devices
MAX16126TCB/V+T | Analog Devices
MAX77654DENV+T | Analog Devices
MAX25221ATJ/V+T | Analog Devices
MAX25221BATJ/V+T | Analog Devices
MAX20335DEWX+T | Analog Devices
MAX25530GTL/V+T | Analog Devices
MAX25250ATPD/VY+ | Analog Devices
MAX25250ATPD/VY+T | Analog Devices
MAX77640AEWV+T | Analog Devices
MAX77654AENVN+T | Analog Devices
MAX20459ATJZ/V+ | Analog Devices
MAX16946GEE/V+T | Analog Devices
MAX25540GTP/V+T | Analog Devices
MAX20087BATPA/VY+T | Analog Devices
MAX16926GTPE/V+T | Analog Devices
MAX16926GTPB/V+T | Analog Devices
MAX20069BGTLA/V+T | Analog Devices
MAX25220ATJ/VY+ | Analog Devices
MAX20049DATER/VY+T | Analog Devices
MAX20069BGTLA/VY+T | Analog Devices
MAX14529EEWC+T | Analog Devices
MAX16926GTP/V+T | Analog Devices
MAX20310AEWE+T | Analog Devices
MAX1799ETP+T | Analog Devices
MAX20461AATJM/VY+T | Analog Devices
MAX16919BGEE/V+T | Analog Devices
MAX25250ATPA/VY+T | Analog Devices
MAX25250ATPC/VY+T | Analog Devices
MAX20461AATJD/V+T | Analog Devices
MAX20461AATJA/V+T | Analog Devices
MAX25222CATJ/V+T | Analog Devices
MAX77659AENV+T | Analog Devices
MAX16929GGUI/V+T | Analog Devices
MAX20461ATJA/V+T | Analog Devices
MAX20461ATJD/V+T | Analog Devices
MAX17020ETJ+T | Analog Devices
MAX14722ATP+T | Analog Devices
MAX14723ATP+T | Analog Devices
MAX16969BGEE/V+T | Analog Devices
MAX16969DGEE/V+T | Analog Devices
MAX20069BGTLA/V+ | Analog Devices
MAX25222ATJ/V+T | Analog Devices
MAX77659SENV+T | Analog Devices
MAX77278EWB+T | Analog Devices
MAX17613CATP+T | Analog Devices
MAX20461AATJM/V+T | Analog Devices
MAX20049DATER/VY+ | Analog Devices
MAX17613BATP+T | Analog Devices
MAX77501EWV+T | Analog Devices
MAX16984AATJB/V+T | Analog Devices
MAX16984AATJA/V+T | Analog Devices
MAX16984AATJC/V+T | Analog Devices
MAX20361CEWC+T | Analog Devices
MAX20361AEWC+T | Analog Devices
MAX20361DEWC+T | Analog Devices
MAX16929BGUI/V+T | Analog Devices
MAX16929CGUI/V+T | Analog Devices
MAX16929DGUI/V+T | Analog Devices
MAX16929EGUI/V+T | Analog Devices
MAX16929IGUI/V+T | Analog Devices
MAX20461AATJP/V+ | Analog Devices
MAX8664AEEP+T | Analog Devices
MAX25430AATLF/V+T | Analog Devices
MAX1602EEE+T | Analog Devices
MAX16926GTPB/V+ | Analog Devices
MAX20357AEWX+T | Analog Devices
MAX20357EWX+T | Analog Devices
MAX20461AATJM/V+ | Analog Devices
MAX16134QLA+T | Analog Devices
MAX77658LANX+T | Analog Devices
MAX14690AEWX+T | Analog Devices
MAX14690HEWX+T | Analog Devices
MAX77643AANA+ | Analog Devices
MAX25250ATPC/VY+ | Analog Devices
MAX16948AGEE/V+T | Analog Devices
MAX14745QEWX+T | Analog Devices
MAX14745SEWX+T | Analog Devices
MAX77658SANX+T | Analog Devices
MAX20355AEWO+T | Analog Devices
MAX20355EWO+T | Analog Devices
MAX17480GTL+T | Analog Devices
MAX20335GEWX+T | Analog Devices
MAX20335JEWX+T | Analog Devices
MAX16919BGEE/V+ | Analog Devices
MAX16969BGEE/V+ | Analog Devices
MAX17561AUD+T | Analog Devices
MAX17562AUD+T | Analog Devices
MAX17563AUD+T | Analog Devices
MAX16926GTPI/V+T | Analog Devices
MAX20335FEWX+T | Analog Devices
MAX77863AEWJ+T | Analog Devices
MAX20012BATJH/VY+T | Analog Devices
MAX17031ETG+T | Analog Devices
MAX13362ATL/V+T | Analog Devices
MAX1579ETG+T | Analog Devices
MAX20846BAAFT+T | Analog Devices
MAX20846ABAFT+T | Analog Devices
MAX20846AAAFT+T | Analog Devices
MAX8819CETI+T | Analog Devices
MAX8819AETI+T | Analog Devices
MAX16929AGUI/V+T | Analog Devices
MAX20345KEWN+T | Analog Devices
MAX20345BEWN+T | Analog Devices
MAX749ESA+T | Analog Devices
MAX20345LEWN+T | Analog Devices
MAX20345MEWN+T | Analog Devices
MAX20345IEWN+T | Analog Devices
MAX20345JEWN+T | Analog Devices
MAX25169ATM/V+T | Analog Devices
MAX25069ATM/V+T | Analog Devices
MAX8663ETL+T | Analog Devices
MAX25169ATM/VY+T | Analog Devices
MAX17007AGTI+T | Analog Devices
MAX8661ETL+T | Analog Devices
MAX16948AGEE/V+ | Analog Devices
MAX20070BGTJA/V+T | Analog Devices
MAX20070GTJ/V+T | Analog Devices
MAX20356AEWY+T | Analog Devices
MAX20846BAAFT+ | Analog Devices
MAX20846ABAFT+ | Analog Devices
MAX20846AAAFT+ | Analog Devices
MAX25432BATLG/V+T | Analog Devices
MAX25432BATLM/V+T | Analog Devices
MAX1587AETL+T | Analog Devices
MAX20360FEWZ+T | Analog Devices
MAX20360KEWZ+T | Analog Devices
MAX1587CETL+T | Analog Devices
MAX1586AETM+T | Analog Devices
MAX1586BETM+T | Analog Devices
MAX1586CETM+T | Analog Devices
MAX20360PEWZ+T | Analog Devices
MAX20360OEWZ+T | Analog Devices
MAX20353CEWN+T | Analog Devices
MAX20303MEWN+T | Analog Devices
MAX20353BEWN+T | Analog Devices
MAX25169ATM/VY+ | Analog Devices
MAX16922ATPE/V+T | Analog Devices
MAX16922ATPF/V+T | Analog Devices
MAX16922ATPH/V+T | Analog Devices
MAX16922ATPO/V+T | Analog Devices
MAX20360JEWZ+T | Analog Devices
MAX20360IEWZ+T | Analog Devices
MAX16948AGTE/V+ | Analog Devices
MAX25432BATLM/V+ | Analog Devices
MAX20360LEWZ+T | Analog Devices
MAX20360MEWZ+T | Analog Devices
MAX20816AATN+T | Analog Devices
MAX20360AEWZ+T | Analog Devices
MAX20360CEWZ+T | Analog Devices
MAX20360BEWZ+T | Analog Devices
MAX20781GAFC+ | Analog Devices
MAX20781HAFC+ | Analog Devices
MAX20816AATN+ | Analog Devices
MAX16971GTEB/V+TW | Analog Devices
MAX20043FGEEB/V+T | Analog Devices
MAX5051AAUI+ | Analog Devices
MAX845C/D | Analog Devices
MAX17526CATP+ | Analog Devices
MAX17526CATP+T | Analog Devices
MAX17526BATP+ | Analog Devices
MAX17526BATP+T | Analog Devices
MAX77958EWV+ | Analog Devices
MAX20335BEWX+ | Analog Devices
MAX14741EWP+T | Analog Devices
MAX77932CEWO+ | Analog Devices
MAX20342EWG+ | Analog Devices
MAX77655AEWE+ | Analog Devices
MAX77642ANA+ | Analog Devices
MAX77840EWG+ | Analog Devices
MAX77658AANX+ | Analog Devices
MAX77958CEWV+ | Analog Devices
MAX13253ATB+ | Analog Devices
MAX258ATA+ | Analog Devices
MAX20430ATIG/VY+T | Analog Devices
MAX16507GGN+T | Analog Devices
MAX20310EEWE+ | Analog Devices
MAX11008BETM+T | Analog Devices
MAX20856BAFK+T | Analog Devices
MAX20856AAFK+T | Analog Devices
MAX8660ETL/V+T | Analog Devices
MAX20856BAFK+ | Analog Devices
MAX20856AAFK+ | Analog Devices
MAX1979ETM+T | Analog Devices
MAX4810CTN+T | Analog Devices
MAX9959FCCQ+D | Analog Devices
MAX32010CCQ+T | Analog Devices
MAX14809ETK+T | Analog Devices
MAX253MJA | Analog Devices
MAX17000ETG+T | Analog Devices
MAX4940CTN+T | Analog Devices
MAX4940ACTN+T | Analog Devices
MAX16917BGEE/V+T | Analog Devices
MAX16917DGEE/V+T | Analog Devices
MAX16943EGEE/V+T | Analog Devices
MAX16944EGEE/V+T | Analog Devices
MAX17119ETI+T | Analog Devices
MAX16917BGEE/V+ | Analog Devices
MAX16917DGEE/V+ | Analog Devices
MAX16942EGEE/V+ | Analog Devices
MAX16943EGEE/V+ | Analog Devices
MAX16944EGEE/V+ | Analog Devices
MAX4967EGEE/V+ | Analog Devices
MAX4967EGEE/V+T | Analog Devices
MAX16969DGEE/V+ | Analog Devices
MAX17710G+T | Analog Devices
MAX753CSE+ | Analog Devices
MAX753CSE+T | Analog Devices
MAX847EEI+T | Analog Devices
MAX16924GGM/VY+ | Analog Devices
MAX16924GGM/VY+T | Analog Devices
MAX17079GTL+TW | Analog Devices
MAX17079GTL+W | Analog Devices
MAX4811CTN+TG5E | Analog Devices
MAX17523ETE+T | Analog Devices
MAX14738EWT+ | Analog Devices
MAX14690AEWX+ | Analog Devices
MAX77950EWW+ | Analog Devices
MAX20317EWP+ | Analog Devices
MAX20323ENC+ | Analog Devices
MAX20323DENC+ | Analog Devices
MAX20323ENC+T | Analog Devices
MAX20323FENC+T | Analog Devices
MAX14727EWV+ | Analog Devices
MAX14728EWV+ | Analog Devices
MAX14731EWV+ | Analog Devices
MAX16927AGTM/V+T | Analog Devices
MAX14699EWC+ | Analog Devices
MAX20310AEWE+ | Analog Devices
MAX77640AEWV+ | Analog Devices
MAX77641AEWV+ | Analog Devices
MAX77278EWB+ | Analog Devices
MAX14637CVB+T | Analog Devices
MAX8520ETP/GG8 | Analog Devices
MAX20345AEWN+T | Analog Devices
MAX20323CENC+ | Analog Devices
MAX20334EWC+ | Analog Devices
MAX13362ATL+ | Analog Devices
MAX77654AENVN+ | Analog Devices
MAX20340EWL+ | Analog Devices
MAX16971GEEA/V+TW | Analog Devices
MAX17119ETI+TW | Analog Devices
MAX20044FGEEA/V+T | Analog Devices
MAX16971GEEA/V+T | Analog Devices
MAX253ESA/V+ | Analog Devices
MAX16971GEEA/V+W | Analog Devices
MAX1808EUB+T | Analog Devices
MAX16948AGTE/V+CET | Analog Devices
MAX17135ETJ+ | Analog Devices
MAX20042FGEEB/V+T | Analog Devices
MAX17126AETM+C49 | Analog Devices
MAX8904ETN+TGC5 | Analog Devices
MAX77840MEWG+T | Analog Devices
MAX16971GEEA/V+ | Analog Devices
MAX16971GTEB/V+T | Analog Devices
MAX1978ETM+TW | Analog Devices
MAX9959FCCQ+WD | Analog Devices
MAX8858ETJ+T | Analog Devices
MAX9959FCCQ+CAG | Analog Devices
MAX14691ATP+T | Analog Devices
MAX14692ATP+T | Analog Devices
MAX16971GTEB/V+ | Analog Devices
MAX17000AETG+TCAJ | Analog Devices
MAX1978ETM+W | Analog Devices
MAX17075GTG/V+TGH7 | Analog Devices
MAX20043FGEEA/V+T | Analog Devices
MAX16970GEEA/V+TW | Analog Devices
MAX16970GEEA/V+T | Analog Devices
MAX16970GEEA/V+ | Analog Devices
MAX5051AAUI+T | Analog Devices
MAX14815ETK+T | Analog Devices
MAX20067GTJ/V+T | Analog Devices
MAX253ESA/V+T | Analog Devices
MAX16970GEEB/V+T | Analog Devices
MAX20042FGEEA/V+T | Analog Devices
MAX16970GEEB/V+ | Analog Devices
MAX17135ETJ+T | Analog Devices
CYPD3177-24LQXQT | Infineon
TLE9471ESV33XUMA1 | Infineon
TLE94713ESXUMA1 | Infineon
IR35221MTRPBF | Infineon
IR35215MTRPBF | Infineon
IRPS5401MTRPBF | Infineon
BCR400WH6327XTSA1 | Infineon
CDM10VXTSA1 | Infineon
CYPD3177-24LQXQ | Infineon
CDM10VDXTSA1 | Infineon
TLE94713ESV33XUMA1 | Infineon
TLE8082ESXUMA1 | Infineon
IR35217MTRPBF | Infineon
IR35204MTRPBF | Infineon
TLE8888QKXUMA1 | Infineon
CDM10VD3XTSA1 | Infineon
CDM10V2XTSA1 | Infineon
CDM10VD4XTSA1 | Infineon
CDM10VD2XTSA1 | Infineon
IRS25751LTRPBF | Infineon
IR35201MTRPBF | Infineon
CYPD2803A1-09FNXIT | Infineon
CYPD2803A109FNXITXTMA1 | Infineon
TLE8088EMXUMA1 | Infineon
TLE80803EMXUMA1 | Infineon
TLE9263BQXV33XUMA2 | Infineon
TLE9263BQXXUMA2 | Infineon
TLE92633BQXV33XUMA2 | Infineon
CYPD717140LQXQTXUMA1 | Infineon
CYPD717140LQXQXQLA1 | Infineon
WLC1115-68LQXQT | Infineon
WLC1115-68LQXQ | Infineon
WLC1150-68LQXQT | Infineon
WLC1150-68LQXQ | Infineon
TLE8080EMXUMA1 | Infineon
TLE92633BQXXUMA2 | Infineon
TLE9261BQXV33XUMA2 | Infineon
TLE9261BQXXUMA2 | Infineon
TLE9262BQXV33XUMA2 | Infineon
TLE9262BQXXUMA2 | Infineon
TLE92613BQXV33XUMA2 | Infineon
TLE92613BQXXUMA2 | Infineon
TLE92623BQXV33XUMA2 | Infineon
TLE92623BQXXUMA2 | Infineon
WLC151568LDXSTXUMA1 | Infineon
WLC151568LDXSXQMA1 | Infineon
TLE9271QXV33XUMA2 | Infineon
TLE9271QXXUMA2 | Infineon
TLE9272QXV33XUMA2 | Infineon
TLE9272QXXUMA2 | Infineon
TLE9273QXXUMA2 | Infineon
TLE9273QXV33XUMA2 | Infineon
TLE9274QXXUMA3 | Infineon
TLF35585QVS01XUMA1 | Infineon
TLF35585QVS02XUMA1 | Infineon
TLF35585QUS01XUMA1 | Infineon
TLF35585QUS02XUMA1 | Infineon
TLE9243QKXUMA1 | Infineon
TLE8888QKXUMA2 | Infineon
R9A02G011GNP#AC0 | Renesas
RAA270000KFT#HA2 | Renesas
RAJ2800034H12HPF#GB0 | Renesas
RAJ2800024H12HPF#GB0 | Renesas
RAJ2800024H11HPF#GB0 | Renesas
SLG7NT4198V | Renesas
SLG7NT4505V | Renesas
SLG7NT128V | Renesas
ISL6271ACRZ-T | Renesas
RAA270005KFP#AA0 | Renesas
R9A02G015020GNP#AC0 | Renesas
R9A02G015120GNP#AC0 | Renesas
RAA2900014H12HPD#GB0 | Renesas
RAA2900024H12HPD#GB0 | Renesas
R9A02G011GBG#AC0 | Renesas
RAA2900034H12HPD#GB0 | Renesas
UPD166034T1U-E1-AY | Renesas
UPD166032T1U-E1-AY | Renesas
UPD166033T1U-E1-AY | Renesas
UPD166031AT1U-E1-AY | Renesas
DA9061-16AMC | Renesas
DA9061-A0AMC | Renesas
DA9062-55AMC | Renesas
DA9062-53AMC | Renesas
DA9062-52AMC | Renesas
DA9062-A0AMC | Renesas
DA9062-56AMC | Renesas
DA9063L-A1HO2 | Renesas
DA9061-A0AM1 | Renesas
DA9061-16AM1 | Renesas
DA9062-53AM1 | Renesas
DA9062-52AM1 | Renesas
DA9062-55AM1 | Renesas
DA9062-56AM1 | Renesas
DA9062-A0AM1 | Renesas
DA9063-A0HO2 | Renesas
P9235A-RBNDGI | Renesas
DA9063L-A1HO1 | Renesas
ISL6537ACRZ-T | Renesas
ISL78419ARZ-T7A | Renesas
DA9063-A0HO1 | Renesas
ISL6271ACRZ | Renesas
ISL78419ARZ | Renesas
RAA270000KFT#HA3 | Renesas
DA9131-42RT2 | Renesas
DA9131-43RT1 | Renesas
DA9131-43RT2 | Renesas
DA9131-44RT2 | Renesas
DA9131-42RT1 | Renesas
RAA215300A2GNP#HA1 | Renesas
IW330-00 | Renesas
IW330-32 | Renesas
IW350-02B | Renesas
IW350-00B | Renesas
IW350-00 | Renesas
IW350-30 | Renesas
IW350-30B | Renesas
IW350-30AB | Renesas
IW330-30 | Renesas
IW350-02AB | Renesas
IW337-30 | Renesas
IW350-00AB | Renesas
IW350-32B | Renesas
IW673-01 | Renesas
IW673-20 | Renesas
IW673-88 | Renesas
DA9121-B0V72 | Renesas
RAA2900014H12HPD#GB2 | Renesas
RAA2900024H12HPD#GB1 | Renesas
UPD166032T1U(1)-E1-AY | Renesas
UPD166031AT1U(1)-E1-AY | Renesas
RAA2900034H12HPD#GB1 | Renesas
UPD166034T1U(1)-E1-AY | Renesas
UPD166033T1U(1)-E1-AY | Renesas
IW248-00 | Renesas
P8610NRGI8 | Renesas
DA9072-80V32 | Renesas
P8610NRGI | Renesas
DA9070-08V32 | Renesas
DA9070-08V36 | Renesas
DA9131-43RT2-A | Renesas
DA9131-44RT1-A | Renesas
DA9131-44RT2-A | Renesas
DA9131-42RT1-A | Renesas
DA9131-42RT2-A | Renesas
DA9131-43RT1-A | Renesas
DA9061-XXAM1 | Renesas
DA9061-XXAMC | Renesas
DA9061-00AM1 | Renesas
DA9061-00AMC | Renesas
P9222-RAZGI8 | Renesas
ISL6617CRZ-T | Renesas
ISL6617AFRZ-T | Renesas
DA9062-XXAMC | Renesas
DA9062-11AMC | Renesas
DA9062-64AMC | Renesas
DA9062-64AM1 | Renesas
DA9062-11AM1 | Renesas
DA9062-XXAM1 | Renesas
DA9062-00AM1 | Renesas
DA9062-00AMC | Renesas
ISL6617IRZ-T | Renesas
DA29020 | Renesas
P9149VWTNRG8 | Renesas
P9149VWNRG28 | Renesas
RAJ2800044H12HPF#GB1 | Renesas
ISL78010ANZ-T | Renesas
DA9061-XXAMC-A | Renesas
DA9061-XXAM1-A | Renesas
DA9073-61V32 | Renesas
RAJ2800044H12HPF#GB0 | Renesas
DA9062-XXAM1-A | Renesas
DA9062-XXAMC-A | Renesas
P9149WNRG28 | Renesas
ISL78010ANZ | Renesas
DA9061-XXAM1-AT | Renesas
DA9061-XXAMC-AT | Renesas
ISL97649AIRZ-TR5566 | Renesas
P9235A-RBNDGI8 | Renesas
TPS76533DR | Texas Instruments
TPS77115DGKR | Texas Instruments
TPS76501QDRDL | Texas Instruments
TLV76601QWDRBRQ1 | Texas Instruments
TLV76618QWDRBRQ1 | Texas Instruments
LP2989AILD-3.0/NOPB | Texas Instruments
TLV76612QWDRBRQ1 | Texas Instruments
LP2989AIMM-3.0/NOPB | Texas Instruments
TLV76633QWDRBRQ1 | Texas Instruments
LP2989AIMMX-5.0/NOPB | Texas Instruments
LP2989IM-3.0/NOPB | Texas Instruments
LP2989AIM-2.5/NOPB | Texas Instruments
LP2989AIM-1.8/NOPB | Texas Instruments
LP2989IM-1.8/NOPB | Texas Instruments
LP2989AIMX-1.8/NOPB | Texas Instruments
LP2989IMX-1.8/NOPB | Texas Instruments
LP2989ILDX-3.3/NOPB | Texas Instruments
LP2989AIMX-3.0/NOPB | Texas Instruments
LP2989IMMX-2.8/NOPB | Texas Instruments
LP2989IMM-2.8/NOPB | Texas Instruments
LP2989IMM-3.0/NOPB | Texas Instruments
LP38693MPX-ADJ/NOPB | Texas Instruments
LP38691DTX-3.3/NOPB | Texas Instruments
LP38691SD-ADJ/NOPB | Texas Instruments
LP38693MP-3.3/NOPB | Texas Instruments
LP38693SD-5.0/NOPB | Texas Instruments
LP38693SD-ADJ/NOPB | Texas Instruments
TPS77801PWPR | Texas Instruments
LP38691DTX-5.0/NOPB | Texas Instruments
LP38691QSD-3.3/NOPB | Texas Instruments
LP38693QSD-5.0/NOPB | Texas Instruments
LP38691SD-5.0/NOPB | Texas Instruments
TPS77601PWPR | Texas Instruments
LP38691DT-3.3/NOPB | Texas Instruments
TPS77601DR | Texas Instruments
TPS77601D | Texas Instruments
TPS77633D | Texas Instruments
TPS77533DR | Texas Instruments
TPS77533PWPR | Texas Instruments
TPS77533D | Texas Instruments
TPS7133QDR | Texas Instruments
TPS73HD301PWPR | Texas Instruments
LP38693SD-1.8/NOPB | Texas Instruments
LP38691SD-2.5/NOPB | Texas Instruments
LP38693MP-2.5/NOPB | Texas Instruments
LP38691QSD-ADJ/NOPB | Texas Instruments
LP38691QSD-5.0/NOPB | Texas Instruments
TPS77633PWPR | Texas Instruments
LP38691DT-5.0/NOPB | Texas Instruments
LP38691DT-1.8/NOPB | Texas Instruments
TPS77625D | Texas Instruments
TPS77633PWP | Texas Instruments
TPS7150QD | Texas Instruments
TPS7301QP | Texas Instruments
TPS77515D | Texas Instruments
TPS77733DR | Texas Instruments
TPS77833PWP | Texas Instruments
TPS7148QD | Texas Instruments
TPS7133QP | Texas Instruments
TPS77701D | Texas Instruments
TPS7101QD | Texas Instruments
TPS7133QD | Texas Instruments
TPS7333QP | Texas Instruments
TPS7101QDR | Texas Instruments
LP38693MPX-2.5/NOPB | Texas Instruments
LP38693MPX-1.8/NOPB | Texas Instruments
LP38691DTX-1.8/NOPB | Texas Instruments
LP38691DTX-2.5/NOPB | Texas Instruments
LP38693QSD-2.5/NOPB | Texas Instruments
LP38691SD-1.8/NOPB | Texas Instruments
TPS77618DR | Texas Instruments
LP38691QSD-2.5/NOPB | Texas Instruments
LP38691QSD-1.8/NOPB | Texas Instruments
TPS77615D | Texas Instruments
TPS77618PWP | Texas Instruments
TPS77818D | Texas Instruments
TPS77533PWP | Texas Instruments
TPS77725D | Texas Instruments
TPS77815PWP | Texas Instruments
TPS7101QP | Texas Instruments
TPS77733D | Texas Instruments
TPS73HD318PWP | Texas Instruments
TPS73HD301PWP | Texas Instruments
TPS73HD325PWP | Texas Instruments
TPS77533MPWPREP | Texas Instruments
LP38693SDX-3.3/NOPB | Texas Instruments
TPS77625DR | Texas Instruments
LP38693SDX-ADJ/NOPB | Texas Instruments
LP38693QSDX-3.3/NOPB | Texas Instruments
TPS77718PWPR | Texas Instruments
LP38693QSD-3.3/NOPB | Texas Instruments
TPS7150QP | Texas Instruments
TPS77501PWP | Texas Instruments
LP38691SDX-1.8/NOPB | Texas Instruments
LP38691QSDX-1.8/NOPB | Texas Instruments
LP38693QSDX-1.8/NOPB | Texas Instruments
TPS77615PWP | Texas Instruments
TPS77625PWPR | Texas Instruments
TPS77615DR | Texas Instruments
TPS77618QPWPRQ1 | Texas Instruments
TPS77601PWP | Texas Instruments
TPS77625PWP | Texas Instruments
TPS77601QPWPRG4Q1 | Texas Instruments
TPS77518DR | Texas Instruments
TPS77515PWPR | Texas Instruments
TPS77518PWPR | Texas Instruments
TPS77525PWP | Texas Instruments
TPS77501PWPR | Texas Instruments
TPS77815PWPR | Texas Instruments
TPS7301QPW | Texas Instruments
TPS7325QP | Texas Instruments
TPS77801DR | Texas Instruments
TPS7330QP | Texas Instruments
TPS77815DR | Texas Instruments
TPS7333QPWR | Texas Instruments
TPS7325QPWR | Texas Instruments
TPS77818PWPR | Texas Instruments
TPS77833DR | Texas Instruments
TPS77533QPWPRQ1 | Texas Instruments
TPS77501QPWPRQ1 | Texas Instruments
TPS77516D | Texas Instruments
TPS77516PWP | Texas Instruments
TPS77515PWP | Texas Instruments
TPS77518PWP | Texas Instruments
TPS77725PWPR | Texas Instruments
TPS77715PWP | Texas Instruments
TPS77715DR | Texas Instruments
TPS77718DR | Texas Instruments
TPS77733PWPR | Texas Instruments
TPS7348QDR | Texas Instruments
TPS7330QDR | Texas Instruments
TPS71025DR | Texas Instruments
TPS71025P | Texas Instruments
TPS7148QP | Texas Instruments
TPS77815D | Texas Instruments
TPS7101QPWR | Texas Instruments
TPS77818PWP | Texas Instruments
TPS77825D | Texas Instruments
TPS77825PWP | Texas Instruments
TPS7333QPW | Texas Instruments
TPS77718D | Texas Instruments
TPS77725PWP | Texas Instruments
TPS77715D | Texas Instruments
TPS7330QD | Texas Instruments
TPS71025D | Texas Instruments
TPS77628D | Texas Instruments
TPS77633QPWPRQ1 | Texas Instruments
TPS77601QPWPRQ1 | Texas Instruments
TPS77516DR | Texas Instruments
TPS77618QPWPREP | Texas Instruments
TPS77633QPWPREP | Texas Instruments
TPS77625QPWPREP | Texas Instruments
TPS77825DR | Texas Instruments
TPS7350QP | Texas Instruments
TPS77525D | Texas Instruments
TPS71H01QPWPR | Texas Instruments
TPS77515MPWPREP | Texas Instruments
TPS77801D | Texas Instruments
TPS77518MPWPREP | Texas Instruments
TPS77718PWP | Texas Instruments
TPS77501MPWPREP | Texas Instruments
LP38693SD-2.5/NOPB | Texas Instruments
LP38691QSDX-2.5/NOPB | Texas Instruments
LP38691DT-2.5/NOPB | Texas Instruments
TPS77618D | Texas Instruments
LP38693QSDX-ADJ/NOPB | Texas Instruments
LP38691QSDX-ADJ/NOPB | Texas Instruments
LP38693QSDX-2.5/NOPB | Texas Instruments
LP38693QSDX-5.0/NOPB | Texas Instruments
LP38691QSDX-3.3/NOPB | Texas Instruments
LP38691QSDX-5.0/NOPB | Texas Instruments
TPS77618PWPR | Texas Instruments
TPS77501DR | Texas Instruments
TPS77515DR | Texas Instruments
TPS77525DR | Texas Instruments
TPS77516PWPR | Texas Instruments
LP38691SDX-5.0/NOPB | Texas Instruments
LP38691SDX-ADJ/NOPB | Texas Instruments
LP38693SDX-5.0/NOPB | Texas Instruments
TPS77825PWPR | Texas Instruments
TPS77833PWPR | Texas Instruments
TPS77701DR | Texas Instruments
TPS77701PWPR | Texas Instruments
TPS77701PWP | Texas Instruments
TPS7325QD | Texas Instruments
TPS7150QDR | Texas Instruments
V62/03631-07XE | Texas Instruments
TPS77601QPWPREP | Texas Instruments
V62/03631-09XE | Texas Instruments
V62/03631-12XE | Texas Instruments
TPS77615QPWPREP | Texas Instruments
V62/03631-02XE | Texas Instruments
TPS77525MPWPREP | Texas Instruments
LP38693A1SDX-5.0 | Texas Instruments
TLV76733DRVR | Texas Instruments
TLV76733QWDRBRQ1 | Texas Instruments
TLV76718DRVR | Texas Instruments
TLV76150DCYR | Texas Instruments
TLV76701DGNR | Texas Instruments
TLV76750DRVT | Texas Instruments
TLV76701DRVT | Texas Instruments
TLV76733DRVT | Texas Instruments
TLV76718DRVT | Texas Instruments
LP2992IM5X-1.8/NOPB | Texas Instruments
LP2992IM5X-3.3/NOPB | Texas Instruments
LP2992AIM5X-5.0/NOPB | Texas Instruments
TLV76750QWDRBRQ1 | Texas Instruments
LP2992AIM5-2.5/NOPB | Texas Instruments
TLV76780DBVR | Texas Instruments
TLV76728DRVT | Texas Instruments
TLV76760QWDRBRQ1 | Texas Instruments
TLV76708DGNR | Texas Instruments
TLV76708DRVT | Texas Instruments
TLV76780QWDRBRQ1 | Texas Instruments
LP2992AILD-1.8/NOPB | Texas Instruments
TLV76725DGNR | Texas Instruments
TLV76708DRVR | Texas Instruments
TLV76728DRVR | Texas Instruments
TLV76790QWDRBRQ1 | Texas Instruments
LP2992AILD-1.5/NOPB | Texas Instruments
TLV76733DGNR | Texas Instruments
TLV76133DCYR | Texas Instruments
TLV76718DGNR | Texas Instruments
TLV76750DGNR | Texas Instruments
TLV76728DGNR | Texas Instruments
LP2992IM5X-5.0/NOPB | Texas Instruments
TLV76701QWDRBRQ1 | Texas Instruments
LP2992AIM5X-1.5/NOPB | Texas Instruments
LP38690SD-ADJ/NOPB | Texas Instruments
LP38692SD-3.3/NOPB | Texas Instruments
LP38690DT-3.3/NOPB | Texas Instruments
TPS76801QPWP | Texas Instruments
TPS76733QPWPR | Texas Instruments
TPS767D301QPWPRQ1 | Texas Instruments
LP38692MPX-5.0/NOPB | Texas Instruments
LP38690SDX-3.3/NOPB | Texas Instruments
LP38690DTX-5.0/NOPB | Texas Instruments
LP38692SD-5.0/NOPB | Texas Instruments
LP38692MP-5.0/NOPB | Texas Instruments
LP38690SD-3.3/NOPB | Texas Instruments
LP38690DT-5.0/NOPB | Texas Instruments
TPS76833QDR | Texas Instruments
TPS76850QDR | Texas Instruments
TPS76801QD | Texas Instruments
TPS76733QD | Texas Instruments
TPS76701QD | Texas Instruments
TPS76750QD | Texas Instruments
TPS76725QPWP | Texas Instruments
TPS76733QPWP | Texas Instruments
TPS7233QDR | Texas Instruments
TPS76650DR | Texas Instruments
LP38692MP-2.5/NOPB | Texas Instruments
LP38692SD-1.8/NOPB | Texas Instruments
LP38692SD-2.5/NOPB | Texas Instruments
TPS7250QP | Texas Instruments
TPS7233QD | Texas Instruments
TPS76850QPWPRQ1 | Texas Instruments
TPS76818QPWP | Texas Instruments
TPS7250QDR | Texas Instruments
TPS76701QPWPR | Texas Instruments
TPS76718QD | Texas Instruments
TPS76701QPWP | Texas Instruments
TPS76750QPWP | Texas Instruments
TPS7201QDR | Texas Instruments
TPS76628DR | Texas Instruments
TPS76618DR | Texas Instruments
LP38690SD-1.8/NOPB | Texas Instruments
LP38692MPX-1.8/NOPB | Texas Instruments
TPS76615D | Texas Instruments
TPS76625D | Texas Instruments
LP38690DTX-2.5/NOPB | Texas Instruments
LP38690DTX-1.8/NOPB | Texas Instruments
TPS7201QP | Texas Instruments
LP38690DT-1.8/NOPB | Texas Instruments
TPS77401DGK | Texas Instruments
TPS7201QD | Texas Instruments
TPS77350DGK | Texas Instruments
TPS77301DGK | Texas Instruments
TPS76833QPWPR | Texas Instruments
TPS77418DGK | Texas Instruments
TPS76818QPWPRQ1 | Texas Instruments
TPS76801QPWPRQ1 | Texas Instruments
TPS76825QPWP | Texas Instruments
TPS76630D | Texas Instruments
TPS76818QD | Texas Instruments
TPS76850QD | Texas Instruments
TPS76718QPWP | Texas Instruments
TPS77918DGK | Texas Instruments
TPS767D325PWP | Texas Instruments
LP38690SDX-ADJ/NOPB | Texas Instruments
LP8340ILDX-ADJ/NOPB | Texas Instruments
TPS7230QP | Texas Instruments
TPS76733QPWPRQ1 | Texas Instruments
TPS76725QD | Texas Instruments
TPS77450DGK | Texas Instruments
TPS76750QPWPRQ1 | Texas Instruments
TPS76628D | Texas Instruments
TPS7225QPWR | Texas Instruments
TPS7230QPWR | Texas Instruments
TPS7225QP | Texas Instruments
TPS7233QP | Texas Instruments
TPS7250QPWR | Texas Instruments
TPS7230QD | Texas Instruments
TPS7233QPWR | Texas Instruments
TPS7201QPWR | Texas Instruments
TPS7248QD | Texas Instruments
TPS7225QDR | Texas Instruments
TPS77316DGKR | Texas Instruments
TPS77428DGK | Texas Instruments
TPS77415DGK | Texas Instruments
TPS77315DGKR | Texas Instruments
TPS77328DGK | Texas Instruments
TPS77318DGKR | Texas Instruments
TPS7201QPW | Texas Instruments
TPS7225QD | Texas Instruments
TPS7250QD | Texas Instruments
TPS77316DGK | Texas Instruments
TPS77315DGK | Texas Instruments
TPS77930DGK | Texas Instruments
TPS77925DGK | Texas Instruments
TPS77901DGK | Texas Instruments
TPS76850QPWPR | Texas Instruments
TPS76830QPWP | Texas Instruments
TPS76815QPWPR | Texas Instruments
TPS76827QD | Texas Instruments
TPS76828QD | Texas Instruments
TPS76825QDR | Texas Instruments
TPS76818QDR | Texas Instruments
TPS76815QPWP | Texas Instruments
TPS76850QPWP | Texas Instruments
TPS76718QDR | Texas Instruments
TPS76728QD | Texas Instruments
TPS76715QDR | Texas Instruments
TPS76727QD | Texas Instruments
TPS76715QPWP | Texas Instruments
TPS76730QPWPR | Texas Instruments
TPS76727QPWP | Texas Instruments
TPS76730QPWP | Texas Instruments
TPS76730QD | Texas Instruments
TPS76825QD | Texas Instruments
TPS77401MDGKREP | Texas Instruments
TPS76715QD | Texas Instruments
TPS76701QPWPREP | Texas Instruments
TPS76718QPWPREP | Texas Instruments
TPS76725QPWPREP | Texas Instruments
TPS76618D | Texas Instruments
LP38690SD-5.0/NOPB | Texas Instruments
TPS76815QD | Texas Instruments
TPS76650DRM3 | Texas Instruments
TPS76633DRM3 | Texas Instruments
LP38690SDX-5.0/NOPB | Texas Instruments
LP38692SDX-5.0/NOPB | Texas Instruments
TPS7233QPE4 | Texas Instruments
TPS76615DR | Texas Instruments
LP38692SDX-ADJ/NOPB | Texas Instruments
TPS76818QPWPR | Texas Instruments
TPS77433DGKR | Texas Instruments
LP38690SD-2.5/NOPB | Texas Instruments
LP38692SDX-3.3/NOPB | Texas Instruments
TPS76815QDR | Texas Instruments
TPS76825QPWPRQ1 | Texas Instruments
TPS76701QDR | Texas Instruments
TPS76801QPWPRG4Q1 | Texas Instruments
TPS76718QPWPR | Texas Instruments
TPS76725QPWPR | Texas Instruments
TPS76750QPWPR | Texas Instruments
TPS767D325PWPR | Texas Instruments
TPS76830QD | Texas Instruments
TPS76833QPWPRQ1 | Texas Instruments
V62/03632-09XE | Texas Instruments
TPS76801QPWPREP | Texas Instruments
TPS76850QPWPREP | Texas Instruments
V62/03632-02XE | Texas Instruments
V62/03632-04XE | Texas Instruments
TPS76818QPWPREP | Texas Instruments
TPS76825QPWPREP | Texas Instruments
TPS76815QPWPREP | Texas Instruments
TPS76833QPWPREP | Texas Instruments
V62/03630-03XE | Texas Instruments
TPS76733QPWPREP | Texas Instruments
TPS76715QPWPREP | Texas Instruments
LP8340ILDX-ADJ/S7002164 | Texas Instruments
LP38690SD-ADJ/J7002355 | Texas Instruments
LP8340ILDX-ADJ/AULF | Texas Instruments
LM1085IS-ADJ/NOPB | Texas Instruments
LM1086ISX-ADJ/NOPB | Texas Instruments
LM1086CSX-ADJ/NOPB | Texas Instruments
LM1084IT-ADJ/NOPB | Texas Instruments
LM1086IS-ADJ/NOPB | Texas Instruments
LM1086-ADJ MDC | Texas Instruments
LM1086CSX-3.3/J7001710 | Texas Instruments
UA78M10CKVURG3 | Texas Instruments
TPS7A4201DGNT | Texas Instruments
LM1086IS-3.3/NOPB | Texas Instruments
LM1086CSX-3.3/NOPB | Texas Instruments
UA78L12ACPK | Texas Instruments
UA78L12ACPKG3 | Texas Instruments
LM1085IT-3.3/NOPB | Texas Instruments
LM1086ILD-3.3/NOPB | Texas Instruments
LM1086CT-3.3/NOPB | Texas Instruments
LM1086IT-3.3/NOPB | Texas Instruments
LM1084ISX-3.3/NOPB | Texas Instruments
LM1086ISX-1.8/NOPB | Texas Instruments
LM1086CSX-2.5/NOPB | Texas Instruments
LM1086CS-2.5/NOPB | Texas Instruments
UA78M33CDCYR | Texas Instruments
UA78M05IDCYR | Texas Instruments
UA78M33QDCYRG4Q1 | Texas Instruments
UA78M05QDCYRG4Q1 | Texas Instruments
LM1084ISX-5.0/NOPB | Texas Instruments
LM309H/NOPB | Texas Instruments
LM309K STEEL/NOPB | Texas Instruments
UA78M33CDCYRG3 | Texas Instruments
UA78M05IKVURG3 | Texas Instruments
UA78M05IDCYRG3 | Texas Instruments
UA78M05CDCYRG3 | Texas Instruments
UA78M33IKVURG3 | Texas Instruments
UA78M05CDCY | Texas Instruments
UA78M05CDCYG3 | Texas Instruments
UA78M05QDCYRQ1 | Texas Instruments
UA78M33CDCY | Texas Instruments
LM1086IT-5.0/NOPB | Texas Instruments
LM1086IS-5.0/NOPB | Texas Instruments
LM309H | Texas Instruments
UA78M05IDCYG3 | Texas Instruments
UA78M33CDCYG3 | Texas Instruments
UA78M08CDCY | Texas Instruments
UA78M08CDCYG3 | Texas Instruments
LM109H/NOPB | Texas Instruments
SN78MCDCYR | Texas Instruments
LM1084IT-5.0/NOPB | Texas Instruments
LM109H | Texas Instruments
LM109K STEEL/NOPB | Texas Instruments
LM109K STEEL | Texas Instruments
LM309K STEEL | Texas Instruments
LM109K | Texas Instruments
TLV70433DBVR | Texas Instruments
TPS71501DCKR | Texas Instruments
TLV70430DBVR | Texas Instruments
TLV70450DBVR | Texas Instruments
TLV70133DBVRM3 | Texas Instruments
TPS71533DCKRM3 | Texas Instruments
TPS71501QDCKRQ1 | Texas Instruments
TLV70430DBVT | Texas Instruments
TLV70450DBVT | Texas Instruments
UA78L09ACLPR | Texas Instruments
UA78L09ACLPRE3 | Texas Instruments
TPS71518DCKR | Texas Instruments
TLV704345DBVT | Texas Instruments
TPS715A01DRVR | Texas Instruments
TPS715A33DRBT | Texas Instruments
TPS715A01DRBT-NM | Texas Instruments
TLV704345DBVR | Texas Instruments
TLV70130DBVT | Texas Instruments
TPS715A30DRVT | Texas Instruments
TLV70418DBVR | Texas Instruments
TLV70436DBVRM3 | Texas Instruments
TPS715345DCKRM3 | Texas Instruments
TPS71530DCKRM3 | Texas Instruments
TPS71525DCKRM3 | Texas Instruments
TPS71501DCKRM3 | Texas Instruments
TPS71523DCKRM3 | Texas Instruments
TPS71518DCKRM3 | Texas Instruments
TPS71550DCKRM3 | Texas Instruments
TPS71533QDCKRM3Q1 | Texas Instruments
TPS71525QDCKRM3Q1 | Texas Instruments
TPS71501QDCKRM3Q1 | Texas Instruments
TPS71550QDCKRM3Q1 | Texas Instruments
TPS71530QDCKRM3Q1 | Texas Instruments
TPS715A01DRVRM3 | Texas Instruments
TPS715A33DRVRM3 | Texas Instruments
TPS715A01DRBRM3 | Texas Instruments
TPS715A33DRBRM3 | Texas Instruments
TPS715A30DRVR | Texas Instruments
TLV70436DBVT | Texas Instruments
TLV70130DBVR | Texas Instruments
TPS71533QDCKRQ1 | Texas Instruments
TPS71523DCKR | Texas Instruments
HPA00423DCKR | Texas Instruments
UA78L05ACDR | Texas Instruments
TL1963A-33DCYR | Texas Instruments
TL1963A-33KTTR | Texas Instruments
LP38798SDX-ADJ/NOPB | Texas Instruments
LP38798SDE-ADJ/NOPB | Texas Instruments
LP38798SD-ADJ/NOPB | Texas Instruments
TL1963ADCQT | Texas Instruments
LM323K STEEL/NOPB | Texas Instruments
UA78L05AIPK | Texas Instruments
UA78L05AIPKG3 | Texas Instruments
UA78L05CPK | Texas Instruments
UA78L05ACPKG3 | Texas Instruments
TL1963A-33DCQR | Texas Instruments
TPS7A4533KTTR | Texas Instruments
TL1963AKTTRG3 | Texas Instruments
TL1963A-33DCQT | Texas Instruments
TPS7A4533DCQT | Texas Instruments
TPS7A4518KTTRG3 | Texas Instruments
TPS7A4518DCQT | Texas Instruments
UA78L06ACLP | Texas Instruments
TL1963A-18DCQR | Texas Instruments
TPS7A4525DCQR | Texas Instruments
TL1963A-15DCYT | Texas Instruments
TL1963A-18DCQT | Texas Instruments
TPS7A4525DCQT | Texas Instruments
TPS7A4515KTTR | Texas Instruments
TL1963A-15DCQR | Texas Instruments
TL1963A-15KTTR | Texas Instruments
UA78L05CPKG3 | Texas Instruments
UA78L06ACLPE3 | Texas Instruments
TPS7A4515DCQT | Texas Instruments
TPS7A4501Y/EM | Texas Instruments
TL1963A-25KTTR | Texas Instruments
TPS7A4518KTTR | Texas Instruments
TPS7A4518DCQR | Texas Instruments
LM323K STEEL | Texas Instruments
TPS73801MDCQTPSEP | Texas Instruments
V62/18616-01XE-T | Texas Instruments
TPS73801MDCQPSEP | Texas Instruments
V62/18616-01XE | Texas Instruments
TPS7A2425DBVR | Texas Instruments
TPS7A2418DBVR | Texas Instruments
TPS7A2550DRVR | Texas Instruments
TPS7A2518DRVR | Texas Instruments
TPS7A2501DRVT | Texas Instruments
TPS7A2650DRVR | Texas Instruments
TPS7A2618DRVR | Texas Instruments
TPS7A2601DRVT | Texas Instruments
LM1085IT-12/NOPB | Texas Instruments
TPS7A2436DBVR | Texas Instruments
TPS7A2525DRVR | Texas Instruments
TPS7A25125DRVR | Texas Instruments
TPS7A26125DRVR | Texas Instruments
TPS7A2625DRVR | Texas Instruments
TPS7A24125DBVR | Texas Instruments
TPS7A2433DBVR | Texas Instruments
LM317LIPK | Texas Instruments
LM317LCDR | Texas Instruments
LM317LCPKG3 | Texas Instruments
LM317LIPW | Texas Instruments
TL317CLPE3 | Texas Instruments
TL317PS | Texas Instruments
TL317CLP | Texas Instruments
LM317LIPKG3 | Texas Instruments
LM317EMPX/NOPB | Texas Instruments
LM317MDTX/NOPB | Texas Instruments
LM317K STEEL/NOPB | Texas Instruments
LM317T/LF01 | Texas Instruments
LM317S/NOPB | Texas Instruments
LM317K STEEL | Texas Instruments
UC2834J | Texas Instruments
LM78L12ACM/NOPB | Texas Instruments
LM340SX-5.0/NOPB | Texas Instruments
LM340MPX-5.0/NOPB | Texas Instruments
LM7805MPX/NOPB | Texas Instruments
LM7805MP/NOPB | Texas Instruments
LM340MP-5.0/NOPB | Texas Instruments
LM340T-15/NOPB | Texas Instruments
LM340SX-12/NOPB | Texas Instruments
LM340T-12/NOPB | Texas Instruments
LM78M05CDT/NOPB | Texas Instruments
LM340S-5.0/NOPB | Texas Instruments
TPS7A4901DRBR | Texas Instruments
TPS7A4701MRGWREP | Texas Instruments
LM140LAH-5.0 | Texas Instruments
LM140LAH-12 | Texas Instruments
LM140LAH-12/NOPB | Texas Instruments
LM350K STEEL/NOPB | Texas Instruments
LM78L05ACZ/LFT1 | Texas Instruments
LM78L12ACZ/LFT7 | Texas Instruments
LM78L05ACZ/LFT7 | Texas Instruments
LM78L15ACMX/NOPB | Texas Instruments
LM78L05ACZ/LFT4 | Texas Instruments
LM78L05ACZ/LFT3 | Texas Instruments
LM78L15ACZ/LFT4 | Texas Instruments
LM340LAZ-5.0/LFT4 | Texas Instruments
LM78L62ACZ/NOPB | Texas Instruments
LM340LAZ-5.0/NOPB | Texas Instruments
LM78L15ACZ/NOPB | Texas Instruments
LM78L05AIM/NOPB | Texas Instruments
LM78M05CT/NOPB | Texas Instruments
LM341T-5.0/NOPB | Texas Instruments
LM341T-15/NOPB | Texas Instruments
LM7805SX/NOPB | Texas Instruments
LM340T-5.0/LF01 | Texas Instruments
LM7812S/NOPB | Texas Instruments
LM340S-12/NOPB | Texas Instruments
TPS7A4901DRBT | Texas Instruments
TPS7A4701QRGWTQ1 | Texas Instruments
LM140LAH-5.0/NOPB | Texas Instruments
LM140LAH-15 | Texas Instruments
LM340K-5.0/NOPB | Texas Instruments
LM140K-12/NOPB | Texas Instruments
LM78L05ITPX/NOPB | Texas Instruments
LM78M05CH | Texas Instruments
LM78M05CH/NOPB | Texas Instruments
LM78L12ACZ/LFT3 | Texas Instruments
LM78L12ACZ/LFT4 | Texas Instruments
LM78L09ITPX/NOPB | Texas Instruments
LM350K STEEL | Texas Instruments
LM78L05AIMX/NOPB | Texas Instruments
LP3986TL-2525/NOPB | Texas Instruments
LP3995ITL-1.8/NOPB | Texas Instruments
LP3995ITL-2.8/NOPB | Texas Instruments
TPS7A0222DQNR | Texas Instruments
TPS7A0228DBVR | Texas Instruments
TPS7A0222PDQNR | Texas Instruments
TPS7A0223PDBVR | Texas Instruments
LP3996QSD-1833/NOPB | Texas Instruments
TPS7A0330PYCHR | Texas Instruments
TPS7A0312PYCHR | Texas Instruments
TPS7A0333PYCHR | Texas Instruments
TPS7A0323DBVR | Texas Instruments
TPS7A0312PDQNR | Texas Instruments
TPS7A0312DQNR | Texas Instruments
LP3985IM5X-2.8/NOPB | Texas Instruments
LP3983ITL-2.5/NOPB | Texas Instruments
LP3985ITL-2.9/NOPB | Texas Instruments
TPS7A0215DQNR | Texas Instruments
TPS7A02185DQNR | Texas Instruments
LP5996SD-1018/NOPB | Texas Instruments
LP3996SD-3030/NOPB | Texas Instruments
LP3996SD-2533/NOPB | Texas Instruments
LP3990QTLX-1.2Q1 | Texas Instruments
LP3990QTLX-1.8Q1 | Texas Instruments
LP3988QMFX-2P85 | Texas Instruments
TPS70702PWP | Texas Instruments
TPS70802PWP | Texas Instruments
TPS70845PWP | Texas Instruments
TPS70858PWP | Texas Instruments
TPS70851PWPR | Texas Instruments
TPS70848PWP | Texas Instruments
TPS70745PWP | Texas Instruments
TPS70748PWP | Texas Instruments
TPS70758PWP | Texas Instruments
TPS70851PWP | Texas Instruments
TPS70751MPWPREP | Texas Instruments
LP3985IM5-3.2/NOPB | Texas Instruments
LP3985ITL-4.8/NOPB | Texas Instruments
TPS7A0320PDBVR | Texas Instruments
TPS7A0323PDBVR | Texas Instruments
TPS7A0322PDBVR | Texas Instruments
LP3990MF-2.8/NOPB | Texas Instruments
LP3985ITL-2.8/NOPB | Texas Instruments
LP3985ITL-285/NOPB | Texas Instruments
LP3985ITL-3.0/NOPB | Texas Instruments
LP3990TL-1.2/NOPB | Texas Instruments
LP3990TL-1.8/NOPB | Texas Instruments
LP3995ILD-1.8/NOPB | Texas Instruments
LP3985IM5X-285/NOPB | Texas Instruments
LP3988IMF-3.0/NOPB | Texas Instruments
TPS7A0315PDQNR | Texas Instruments
LP3990TLX-1.8/NOPB | Texas Instruments
LP3985ITL-2.7/NOPB | Texas Instruments
LP3999ITL-2.4/NOPB | Texas Instruments
LP3985IM5-2.7/NOPB | Texas Instruments
LP3990TL-1.35/NOPB | Texas Instruments
LP3985ITL-2.5/NOPB | Texas Instruments
LP3990TL-1.5/NOPB | Texas Instruments
LP3990TL-2.8/NOPB | Texas Instruments
LP3990TL-2.5/NOPB | Texas Instruments
LP3996SD-3033/NOPB | Texas Instruments
LP5996SD-3033/NOPB | Texas Instruments
LP3999ITL-2.5/NOPB | Texas Instruments
LP3999ITL-3.3/NOPB | Texas Instruments
LP3986TL-2518/NOPB | Texas Instruments
LP3995ILD-2.8/NOPB | Texas Instruments
LP3995ITL-1.5/NOPB | Texas Instruments
LP3995ITL-3.0/NOPB | Texas Instruments
TPS7A0336PDBVR | Texas Instruments
LP3995ITLX-1.8/NOPB | Texas Instruments
LP3985ITLX-285/NOPB | Texas Instruments
LP3990TLX-0.8/NOPB | Texas Instruments
TPS7A0318PYCHR | Texas Instruments
TPS7A0315PDQNR1 | Texas Instruments
TPS7A0318PDQNR1 | Texas Instruments
TPS7A02175PYCHR | Texas Instruments
LP3995ILDX-2.8/NOPB | Texas Instruments
LP3990QTLX-2.8Q1 | Texas Instruments
LP3996QSDX-1833/NOPB | Texas Instruments
TPS70702PWPR | Texas Instruments
TPS70751PWPR | Texas Instruments
TLV1117-33CDCYR | Texas Instruments
TLV1117CDCYR | Texas Instruments
LM1117MPX-1.8/NOPB | Texas Instruments
LM1117DTX-ADJ/NOPB | Texas Instruments
LM1117MP-5.0/NOPB | Texas Instruments
LM1117MP-1.8/NOPB | Texas Instruments
LM1117MP-ADJ/NOPB | Texas Instruments
TLV1117-33CDCYRG3 | Texas Instruments
TLV1117-50CDCYRG3 | Texas Instruments
TLV1117CKCT | Texas Instruments
TLV1117-33IDCYRG3 | Texas Instruments
TLV1117-33IDCYG3 | Texas Instruments
TLV1117-50CDCY | Texas Instruments
LMS8117AMP-3.3/NOPB | Texas Instruments
LM1117DTX-5.0/NOPB | Texas Instruments
LM1117SX-ADJ/NOPB | Texas Instruments
LMS8117AMP-1.8/NOPB | Texas Instruments
LM1117SX-5.0/NOPB | Texas Instruments
LMS8117ADT-3.3/NOPB | Texas Instruments
LMS8117ADTX-ADJ/NOPB | Texas Instruments
LM1117IMP-5.0/NOPB | Texas Instruments
LM1117T-ADJ/NOPB | Texas Instruments
LM1117T-5.0/NOPB | Texas Instruments
LM1117T-2.5/NOPB | Texas Instruments
LM1117IDT-5.0/NOPB | Texas Instruments
LM1117DT-5.0/NOPB | Texas Instruments
REG1117-5/2K5 | Texas Instruments
TLV1117-25CDCYR | Texas Instruments
TLV1117IDCYRG3 | Texas Instruments
TLV1117-15IDCYR | Texas Instruments
TLV1117-18CDCYRG3 | Texas Instruments
TLV1117-50IDCYRG3 | Texas Instruments
TLV1117-15CDCY | Texas Instruments
TLV1117-25IDCY | Texas Instruments
TLV1117-50CDCYG3 | Texas Instruments
LMS8117AMP-ADJ/NOPB | Texas Instruments
LM1117ILD-ADJ/NOPB | Texas Instruments
LM1117DTX-2.5/NOPB | Texas Instruments
LMS8117ADT-ADJ/NOPB | Texas Instruments
LM1117DT-1.8/NOPB | Texas Instruments
LM1117S-ADJ/NOPB | Texas Instruments
REG1117FA-5.0/500 | Texas Instruments
REG1117FA/500 | Texas Instruments
TLV1117CDCYRG3 | Texas Instruments
TLV1117-25CDCYRG3 | Texas Instruments
TLV1117-18IDCYRG3 | Texas Instruments
TLV1117-18IDCYR | Texas Instruments
TLV1117-18CDCY | Texas Instruments
TLV1117-25CDCY | Texas Instruments
TLV1117-33CDCYG3 | Texas Instruments
TLV1117-50CKVURG3 | Texas Instruments
LM1117LDX-1.8/NOPB | Texas Instruments
LM1117LD-1.8/NOPB | Texas Instruments
REG1117FA-2.5/500 | Texas Instruments
TLV1117-15CDCYR | Texas Instruments
TLV1117-25IDCYR | Texas Instruments
LM1117LD-2.5/NOPB | Texas Instruments
TLV1117CKCS | Texas Instruments
REG1117FA-1.8KTTT | Texas Instruments
TLV1117-25IDRJR | Texas Instruments
TLV1117-18CDRJR | Texas Instruments
REG1117-2.85/2K5 | Texas Instruments
TLV1117-50IDCY | Texas Instruments
TLV1117-15CDCYRG3 | Texas Instruments
REG1117FA1.8KTTTG3 | Texas Instruments
TLV1117-33IDCY | Texas Instruments
LM1117DT-2.5/NOPB | Texas Instruments
LMS8117AMPX-1.8/NOPB | Texas Instruments
LM1117LDX-ADJ/NOPB | Texas Instruments
REG104FA-3.3/500G3 | Texas Instruments
REG104FA-A/500G3 | Texas Instruments
LM1117IDTX-3.3/J7003099 | Texas Instruments
LM1117DTX-1.8/J7003096 | Texas Instruments
LM1117IMP-ADJ/S1 | Texas Instruments
LM1117IDTX-ADJ/J7002947 | Texas Instruments
LMS1587CT-3.3/NOPB | Texas Instruments
LMS1587CSX-3.3/NOPB | Texas Instruments
LMS1587CSX-ADJ/NOPB | Texas Instruments
LMS1585ACT-3.3/NOPB | Texas Instruments
LMS1587IS-3.3/NOPB | Texas Instruments
LMS1587CS-ADJ/NOPB | Texas Instruments
LMS1585AIS-3.3/NOPB | Texas Instruments
LMS1585ACS-3.3/NOPB | Texas Instruments
LMS1587CSX-1.5/NOPB | Texas Instruments
LMS1585ACT-1.5/NOPB | Texas Instruments
LMS1585AISX-3.3/NO | Texas Instruments
LMS1585ACSX-ADJ/NOPB | Texas Instruments
LMS1585ACSX-1.5/NOPB | Texas Instruments
LMS1587IS-ADJ/NOPB | Texas Instruments
LMS1587CS-1.5/NOPB | Texas Instruments
LMS1585ACS-1.5/NOPB | Texas Instruments
LMS1587ISX-ADJ/NOPB | Texas Instruments
LMS1587IT-1.5/NOPB | Texas Instruments
LMS1587CT-ADJ/NOPB | Texas Instruments
TLV2217-18KCS | Texas Instruments
TLV2217-18KCSE3 | Texas Instruments
TLV2217-25KVURG3 | Texas Instruments
TLV2217-33PWR | Texas Instruments
TLV2217-18KVURG3 | Texas Instruments
TLV2217-25PWR | Texas Instruments
TLV2217-25KCSE3 | Texas Instruments
UCC383TDKTTT-5 | Texas Instruments
UCC283TDKTTT-5 | Texas Instruments
UCC381DPTR-ADJ | Texas Instruments
UCC281DP-5 | Texas Instruments
UCC281DP-ADJ | Texas Instruments
UCC381DPTR-5 | Texas Instruments
UCC381DP-3 | Texas Instruments
UCC381DP-5 | Texas Instruments
UCC381DP-ADJ | Texas Instruments
UCC383TDTR-ADJ | Texas Instruments
UCC383TDTR-3 | Texas Instruments
UCC383T-ADJ | Texas Instruments
UCC283TDKTTT-5G3 | Texas Instruments
UCC283T-ADJ | Texas Instruments
UCC283TDTR-3 | Texas Instruments
UCC283TDTR-ADJ | Texas Instruments
UCC383TDTR-ADJG3 | Texas Instruments
LM3940IT-3.3/NOPB | Texas Instruments
LM3940IS-3.3/NOPB | Texas Instruments
UC285TDKTTT-ADJ | Texas Instruments
UC285TDKTTT-3 | Texas Instruments
UC382TDTR-ADJ | Texas Instruments
UC282TDTR-3 | Texas Instruments
UC282TDTR-ADJ | Texas Instruments
UC382T-ADJ | Texas Instruments
UC282T-ADJ | Texas Instruments
UC385TDTR-ADJ | Texas Instruments
UC385TDTR-3 | Texas Instruments
UC385TDTR-1 | Texas Instruments
UC285T-ADJ | Texas Instruments
UC385T-3 | Texas Instruments
UC385T-ADJ | Texas Instruments
UC385T-1 | Texas Instruments
UC385T-2 | Texas Instruments
UC285T-3 | Texas Instruments
UC285TDKTTT-1 | Texas Instruments
UC282TDKTTT-1 | Texas Instruments
UC382TDKTTT-2 | Texas Instruments
UC382T-ADJG3 | Texas Instruments
UC285T-ADJG3 | Texas Instruments
UC382TDKTTT-ADJG3 | Texas Instruments
UC382TDTR-ADJG3 | Texas Instruments
LP3965ESX-ADJ/NOPB | Texas Instruments
TPS7H1101AHKR/EM | Texas Instruments
LP3962EMP-3.3/NOPB | Texas Instruments
LP3875EMP-5.0/NOPB | Texas Instruments
LP3875EMP-3.3/NOPB | Texas Instruments
LP3872EMP-3.3/NOPB | Texas Instruments
LP3872ES-3.3/NOPB | Texas Instruments
LP3965ES-ADJ/NOPB | Texas Instruments
LP3852EMP-3.3/NOPB | Texas Instruments
LP3856ES-3.3/NOPB | Texas Instruments
LP3855EMP-ADJ/NOPB | Texas Instruments
LP3875EMP-2.5/NOPB | Texas Instruments
LP3965EMP-1.8/NOPB | Texas Instruments
LP3965EMP-2.5/NOPB | Texas Instruments
LP3875EMP-1.8/NOPB | Texas Instruments
LP3872EMPX-3.3/NOPB | Texas Instruments
LP3962ESX-3.3/NOPB | Texas Instruments
LP3962ESX-2.5/NOPB | Texas Instruments
LP3875EMP-ADJ/NOPB | Texas Instruments
LP3875ESX-3.3/NOPB | Texas Instruments
LP3852ESX-3.3/NOPB | Texas Instruments
LP3875ES-ADJ/NOPB | Texas Instruments
LP3852EMP-5.0/NOPB | Texas Instruments
LP3855ESX-ADJ/NOPB | Texas Instruments
LP3856ESX-1.8/NOPB | Texas Instruments
LP3856ESX-5.0/NOPB | Texas Instruments
LP3966ESX-ADJ/NOPB | Texas Instruments
LP3966ESX-3.3/NOPB | Texas Instruments
LP3856ESX-3.3/NOPB | Texas Instruments
LP3966ESX-1.8/NOPB | Texas Instruments
LP3963ESX-3.3/NOPB | Texas Instruments
LP3873ESX-5.0/NOPB | Texas Instruments
LP3855ESX-5.0/NOPB | Texas Instruments
LP3856ES-1.8/NOPB | Texas Instruments
LP3876ES-ADJ/NOPB | Texas Instruments
LP3855EMP-5.0/NOPB | Texas Instruments
LP3966ES-ADJ/NOPB | Texas Instruments
LP3853ES-3.3/NOPB | Texas Instruments
LP3965ET-ADJ/NOPB | Texas Instruments
LP3965ET-1.8/NOPB | Texas Instruments
LP3962ET-3.3/NOPB | Texas Instruments
LP3872EMP-1.8/NOPB | Texas Instruments
LP3872EMP-5.0/NOPB | Texas Instruments
LP3962ESX-1.8/NOPB | Texas Instruments
LP3875ET-3.3/NOPB | Texas Instruments
LP3872ESX-3.3/NOPB | Texas Instruments
LP3872ESX-2.5/NOPB | Texas Instruments
LP3875ESX-ADJ/NOPB | Texas Instruments
LP3875ESX-1.8/NOPB | Texas Instruments
LP3872EMP-2.5/NOPB | Texas Instruments
LP3965ESX-2.5/NOPB | Texas Instruments
LP3965ESX-3.3/NOPB | Texas Instruments
LP3965ESX-1.8/NOPB | Texas Instruments
LP3872ES-2.5/NOPB | Texas Instruments
LP3876ET-2.5/NOPB | Texas Instruments
LP3855EMP-3.3/NOPB | Texas Instruments
LP3855EMP-2.5/NOPB | Texas Instruments
LP3852ESX-1.8/NOPB | Texas Instruments
LP3852ESX-2.5/NOPB | Texas Instruments
LP3852ESX-5.0/NOPB | Texas Instruments
LP3876ESX-1.8/NOPB | Texas Instruments
LP3856ESX-2.5/NOPB | Texas Instruments
LP3963ESX-2.5/NOPB | Texas Instruments
LP3966ESX-2.5/NOPB | Texas Instruments
LP3876ESX-2.5/NOPB | Texas Instruments
LP3873ESX-1.8/NOPB | Texas Instruments
LP3855ESX-2.5/NOPB | Texas Instruments
LP3855ESX-1.8/NOPB | Texas Instruments
LP3855ESX-3.3/NOPB | Texas Instruments
LP3873ES-5.0/NOPB | Texas Instruments
LP3852ES-1.8/NOPB | Texas Instruments
LP3875EMPX-ADJ/NOPB | Texas Instruments
LP3876ET-3.3/NOPB | Texas Instruments
LP3855EMPX-5.0/NOPB | Texas Instruments
LP3855ET-1.8/NOPB | Texas Instruments
LP3873ES-3.3/NOPB | Texas Instruments
P9242-RBNDGI8 | Renesas
DA9063L-XXHO2 | Renesas
DA9063L-00HO2 | Renesas
ISL78419ARZ-T | Renesas
P9225-RAHGI8 | Renesas
ISL6537CRZ-T | Renesas
P9149WNRG2 | Renesas
DA9063L-XXHO1 | Renesas
DA9063L-00HO1 | Renesas
P9221-RAHGI8 | Renesas
DA9062-XXAMC-AT | Renesas
DA9062-XXAM1-AT | Renesas
P9242-RBNDGI | Renesas
P9180-M1NQGI8 | Renesas
P9180-M0NQGI8 | Renesas
P9180-00NQGI8 | Renesas
P9180A-I0NQGI8 | Renesas
P8620-I0NLGI8 | Renesas
P9180A-I5NHGI8 | Renesas
P9180-M0NHGI8 | Renesas
P9180A-I6NQGI8 | Renesas
P9180A-X3NHGI8 | Renesas
P9180A-X1NHGI8 | Renesas
P8620-R0NLGI8 | Renesas
P9180-I0NHGI8 | Renesas
P9180-Q0NHGI8 | Renesas
P9180A-00NQGI8 | Renesas
P9180-I5NHGI8 | Renesas
P9180A-I5NQGI8 | Renesas
P9180A-M1NQGI8 | Renesas
P9180A-00NHGI8 | Renesas
P9180A-M2NQGI8 | Renesas
P9180A-M1NHGI8 | Renesas
P9180A-I0NHGI8 | Renesas
P9180-M3NHGI8 | Renesas
P9180A-M2NHGI8 | Renesas
P9180A-I6NHGI8 | Renesas
P9180-M1NHGI8 | Renesas
DA9063-XXHO2 | Renesas
DA9063-00HO2 | Renesas
DA9063-XXHO1 | Renesas
DA9063-00HO1 | Renesas
RAA215300A2GNP#HA0 | Renesas
P9180-00NQGI | Renesas
P9180-M1NQGI | Renesas
P9180-M0NQGI | Renesas
P9180A-I0NQGI | Renesas
P9180A-I5NQGI | Renesas
P9180A-00NQGI | Renesas
P9180A-I6NQGI | Renesas
P9180A-M2NQGI | Renesas
P9180A-M1NQGI | Renesas
RAA2214904GNP#HBA | Renesas
RAA2214904GNP#HBB | Renesas
P9180-M0NHGI | Renesas
P9180A-00NHGI | Renesas
P9180-I0NHGI | Renesas
P8620-R0NLGI | Renesas
P9180A-I6NHGI | Renesas
P9180-M1NHGI | Renesas
P9180A-X1NHGI | Renesas
P9180A-I0NHGI | Renesas
P9180A-I5NHGI | Renesas
P9180A-X3NHGI | Renesas
P9180A-M2NHGI | Renesas
P9180-Q0NHGI | Renesas
P9180A-M1NHGI | Renesas
P9180-I5NHGI | Renesas
P8620-I0NLGI | Renesas
P9180-M3NHGI | Renesas
DA9063L-XXHO2-A | Renesas
DA9063L-XXHO1-A | Renesas
P91E0A-01NHG28 | Renesas
P91E0A-01BVG28 | Renesas
DA9063-XXHO2-A | Renesas
DA9063-XXHO1-A | Renesas
DA9063L-XXHO2-AT | Renesas
DA9063L-XXHO1-AT | Renesas
P91E0A-01BVG2 | Renesas
DA9063-XXHO2-AT | Renesas
P91E0A-01NHG2 | Renesas
DA9063-XXHO1-AT | Renesas
P9020-0AHGI | Renesas
P9020-0AHGI8 | Renesas
P9021-0AHGI8 | Renesas
P9110NQGI | Renesas
P9120-00NBGI | Renesas
P9122-00NBGI8 | Renesas
P9221-RAHGI | Renesas
P91E0A-N1BVG2 | Renesas
P91E0A-N0BVG2 | Renesas
P9225-R0AHGI | Renesas
P9225-R0AHGI8 | Renesas
P9225-RAHGI | Renesas
P9243-GBNDGI | Renesas
P9243-GBNDGI8 | Renesas
P8300-T0NDGI | Renesas
P8330-200NTGI | Renesas
P91E0A-Q1NHG2 | Renesas
P91E0A-H4NHG2 | Renesas
P91E0A-V1NHG2 | Renesas
P91E0A-L1BVG2 | Renesas
P91E0A-N1FBVG2 | Renesas
P91E0A-H5NHG2 | Renesas
P91E0A-P1NHG2 | Renesas
P91E0-I6NHGI | Renesas
P91E0A-G2NHG2 | Renesas
P91E0A-N1FBVG | Renesas
P91E0A-N2FBVG2 | Renesas
P8300-U0NDGI | Renesas
P9180A-M4NHGI | Renesas
P8300-U0NDGI8 | Renesas
P91E0-I5BVGI | Renesas
P8330-200NTGI8 | Renesas
P91E0-X2NHGI | Renesas
P91E0A-N1FBVG8 | Renesas
P91E0A-H5NHG28 | Renesas
P91E0-X2NHGI8 | Renesas
P91E0-I5NHGI | Renesas
P91E0A-V1NHG28 | Renesas
P91E0A-L1BVG28 | Renesas
P91E0-I5NHGI8 | Renesas
P91E0A-G2NHG28 | Renesas
P91E0-I6NHGI8 | Renesas
P8300-00NDGI8 | Renesas
P9180A-M4NHGI8 | Renesas
P91E0A-Q1NHG28 | Renesas
P91E0A-N1FBVG28 | Renesas
P91E0A-H4NHG28 | Renesas
P91E0A-P1NHG28 | Renesas
P91E0A-N2FBVG28 | Renesas
P9148NRGI8 | Renesas
P8300-T0NDGI8 | Renesas
P91E0A-X1NHGI8 | Renesas
P9148ANRGI | Renesas
P91E0A-V0NHGI8 | Renesas
P91E0A-X1NHGI | Renesas
P91E0A-I0NHGI8 | Renesas
P91E0A-00NHGI | Renesas
P91E0A-00NHGI8 | Renesas
P91E0A-I0NHGI | Renesas
P91E0A-V0NHGI | Renesas
P9148ANRGI8 | Renesas
P9261-3C-CRB | Renesas
P9260-BNLG2 | Renesas
P9260-BNLG28 | Renesas
P9415-0AWQI8 | Renesas
P9261-3CNLG28 | Renesas
P9261-3CNLG2 | Renesas
P9415-RAWQI8 | Renesas
P9222-RAZGI | Renesas
P9247-RBNDGI8 | Renesas
P9418-0AWQI | Renesas
P9418-0AWQI8 | Renesas
P9247-RBNDGI | Renesas
P9415-RAWQI | Renesas
P9247-GBNDGI | Renesas
P9247-GBNDGI8 | Renesas
P9221-P5AHGI8 | Renesas
P9221-P5AHGI | Renesas
SN6505DQDBVRQ1 | Texas Instruments
SN6505DQDBVTQ1 | Texas Instruments
SN6507DGQR | Texas Instruments
TPS26636PWPR | Texas Instruments
TPS65165RSBR | Texas Instruments
BQ51050BRHLR | Texas Instruments
TPS65217DRSLR | Texas Instruments
TPS65910A3A1RSLR | Texas Instruments
TPS75003RHLR | Texas Instruments
TPS65910A3A1RSL | Texas Instruments
TPS65910AA1RSL | Texas Instruments
BQ25570RGRR | Texas Instruments
TPS65930A2ZCHR | Texas Instruments
TPS65940400RWERQ1 | Texas Instruments
TPS65950A3ZXN | Texas Instruments
TPS65950A2ZXN | Texas Instruments
DRV593VFPR | Texas Instruments
DRV595DAPR | Texas Instruments
TPS2514ADBVR | Texas Instruments
TUSB319IDRFRQ1 | Texas Instruments
LP2997MR/NOPB | Texas Instruments
TPS61251DSGR | Texas Instruments
TPS2511DGN | Texas Instruments
TPS2124YFPR | Texas Instruments
LM10010SD/NOPB | Texas Instruments
TUSB320HAIRWBR | Texas Instruments
TPS61252DSGT | Texas Instruments
TPS6521901RHBR | Texas Instruments
LP3906SQ-JXXI/NOPB | Texas Instruments
SN6505AQDBVTQ1 | Texas Instruments
HD3SS3220IRNHR | Texas Instruments
BQ51013BRHLR | Texas Instruments
HD3SS3220IRNHT | Texas Instruments
HD3SS3220RNHT | Texas Instruments
BQ51051BRHLR | Texas Instruments
BQ51013BRHLT | Texas Instruments
TPS650061RUKT | Texas Instruments
TPS26636PWPT | Texas Instruments
TPS65987DDKRSHR | Texas Instruments
BQ25504RGTR | Texas Instruments
TPS65994ADRSLR | Texas Instruments
UCC25800AQDGNQ1 | Texas Instruments
UC3902D | Texas Instruments
BQ25504RGTT | Texas Instruments
TPS65217BRSLT | Texas Instruments
LM25066IAPSQE/NOPB | Texas Instruments
TPS65988DHRSHR | Texas Instruments
LM1949N/NOPB | Texas Instruments
O3850AQDCARQ1 | Texas Instruments
LM5056APMHX/NOPB | Texas Instruments
TPS65311QRVJRQ1 | Texas Instruments
BQ25570RGRT | Texas Instruments
TPS65920A2ZCHR | Texas Instruments
TPS6594133ARWERQ1 | Texas Instruments
UCD9248PFC | Texas Instruments
TPS6590378ZWSR | Texas Instruments
DRV595DAP | Texas Instruments
TPS2514ADBVT | Texas Instruments
LP2995MRX/NOPB | Texas Instruments
LP2995MX/NOPB | Texas Instruments
LM3243TME/NOPB | Texas Instruments
TPS2513AQDBVTQ1 | Texas Instruments
TPS2514DBVT | Texas Instruments
LP2997M/NOPB | Texas Instruments
TPS65000RTER | Texas Instruments
TUSB320HIRWBR | Texas Instruments
LP2996AMR/NOPB | Texas Instruments
TPS61251DSGT | Texas Instruments
TPS2511QDGNQ1 | Texas Instruments
UCC39002DR | Texas Instruments
TPS65216D0RSLR | Texas Instruments
LP3906SQ-DJXI/NOPB | Texas Instruments
TPS65140PWPR | Texas Instruments
TPS2151IPWPR | Texas Instruments
BQ51003YFPT | Texas Instruments
TPS65150QPWPRQ1 | Texas Instruments
BQ51013BQWRHLRQ1 | Texas Instruments
TPS65140PWP | Texas Instruments
TPS65185RSLR | Texas Instruments
TPS2141IPWP | Texas Instruments
TPS65001RUKT | Texas Instruments
BQ51222YFPR | Texas Instruments
BQ51013BYFPT | Texas Instruments
LM25066PSQE/NOPB | Texas Instruments
TPS25832QWRHBRQ1 | Texas Instruments
BQ51013ARHLR | Texas Instruments
BQ51050BYFPT | Texas Instruments
TPS25840QWRHBRQ1 | Texas Instruments
BQ25505RGRT | Texas Instruments
TPS650532RGET | Texas Instruments
TPS25858QRPQRQ1 | Texas Instruments
LP87702KRHBTQ1 | Texas Instruments
BQ51013ARHLT | Texas Instruments
BQ24640RVAT | Texas Instruments
TPS25840QWRHBTQ1 | Texas Instruments
BQ51021YFPT | Texas Instruments
LM25066APSQE/NOPB | Texas Instruments
TPS25833QWRHBTQ1 | Texas Instruments
TPS65982DMCZBHR | Texas Instruments
UC2901D | Texas Instruments
TPS65070RSLT | Texas Instruments
TPS659122YFFT | Texas Instruments
LM5056PMHX/NOPB | Texas Instruments
TWL6030B107CMRR | Texas Instruments
TPS65981ABTRTQT | Texas Instruments
TPS65981ABIRTQT | Texas Instruments
UCD9244RGCT | Texas Instruments
DRV591VFP | Texas Instruments
TPS2514AQDBVTQ1 | Texas Instruments
LM3243TMX/NOPB | Texas Instruments
TPS2513ADBVT | Texas Instruments
LP2995LQ/NOPB | Texas Instruments
TPS40120PWR | Texas Instruments
LP2996MX/NOPB | Texas Instruments
LP2997MX/NOPB | Texas Instruments
LP2995MR/NOPB | Texas Instruments
LP2995M/NOPB | Texas Instruments
LP2996LQ/NOPB | Texas Instruments
LM3242TME/NOPB | Texas Instruments
LP2996AMRE/NOPB | Texas Instruments
TPS2513DBVT | Texas Instruments
TPS65000RTET | Texas Instruments
TPS65563ARGTT | Texas Instruments
TPS65178ARSLT | Texas Instruments
LM26484SQ/NOPB | Texas Instruments
LM26484SQE/NOPB | Texas Instruments
TPS657095YFFT | Texas Instruments
LM3248TME/NOPB | Texas Instruments
TPS65146RGER | Texas Instruments
TPS65721RSNR | Texas Instruments
TPS59603QDSGRQ1 | Texas Instruments
TPS2150IPWPR | Texas Instruments
TPS65216D0RSLT | Texas Instruments
TPS65001RUKR | Texas Instruments
LM10502TLE/NOPB | Texas Instruments
LM2642MTCX/NOPB | Texas Instruments
TPS59603QDSGTQ1 | Texas Instruments
TPS65721RSNT | Texas Instruments
TPS651851RSLT | Texas Instruments
TPS25832AQWRHBRQ1 | Texas Instruments
TPS70930QDBVRQ1 | Texas Instruments
LP2951ACMMX-3.3/NOPB | Texas Instruments
LP2951CSDX/NOPB | Texas Instruments
LP2960IMX-3.3/NOPB | Texas Instruments
LP2953IMX/NOPB | Texas Instruments
TPS70918QDRVRQ1 | Texas Instruments
TPS70930QDRVRQ1 | Texas Instruments
LP2960AIMX-5.0/NOPB | Texas Instruments
LP2953AIMX/NOPB | Texas Instruments
LP2951CMX/E7002608 | Texas Instruments
LP2951CMX/E7002568 | Texas Instruments
LP4951CMX/NAK2 | Texas Instruments
LP2951CMX/J7000697 | Texas Instruments
LP2953 MDS | Texas Instruments
LP2951ACMX-3.3/E7002569 | Texas Instruments
LP2951CMX/NAK2 | Texas Instruments
LP2953AMGW/883 | Texas Instruments
LM317MQDCYR | Texas Instruments
LM317DCYR | Texas Instruments
TPS7B6933QDCYRQ1 | Texas Instruments
TPS7B8133QDGNRQ1 | Texas Instruments
TPS7B8401QWDRBRQ1 | Texas Instruments
LM2936MX-3.3/NOPB | Texas Instruments
TPS7B8233QDGNRQ1 | Texas Instruments
LM2936MX-5.0/NOPB | Texas Instruments
LM317AEMPX/NOPB | Texas Instruments
LM2936BMX-5.0/NOPB | Texas Instruments
TPS7B8601QDDARQ1 | Texas Instruments
LM2936BMX-3.3/NOPB | Texas Instruments
TPS7B6850QPWPRQ1 | Texas Instruments
TPS7B4253QDDARQ1 | Texas Instruments
LM2936MP-3.3/NOPB | Texas Instruments
LM2936MP-5.0/NOPB | Texas Instruments
LM2936MM-3.3/NOPB | Texas Instruments
LM2936MM-5.0/NOPB | Texas Instruments
LM2936M-5.0/NOPB | Texas Instruments
LM2936M-3.3/NOPB | Texas Instruments
LM317AMDT/NOPB | Texas Instruments
TPS7A6533QKVURQ1 | Texas Instruments
TPS7A6650HQDGNRQ1 | Texas Instruments
LM723H/NOPB | Texas Instruments
LM723H | Texas Instruments
LM117K STEEL | Texas Instruments
LM338K STEEL | Texas Instruments
LM338K STEEL/NOPB | Texas Instruments
LM138K STEEL/NOPB | Texas Instruments
LM317MDCYRG3 | Texas Instruments
LM317DCYRG3 | Texas Instruments
TPS7B6933DBVR | Texas Instruments
TPS7B6950DBVR | Texas Instruments
LM317LZ/LFT1 | Texas Instruments
TPS7B6950QDBVRQ1 | Texas Instruments
LM317LZ/NOPB | Texas Instruments
UA723CD | Texas Instruments
TPS7B8150DGNR | Texas Instruments
TPS7B4255QDYBRQ1 | Texas Instruments
LM9036M-5.0/NOPB | Texas Instruments
TPS7B8150QDRVRQ1 | Texas Instruments
TPS7B8333QDCYRQ1M3 | Texas Instruments
TPS7B8433QWDRBRQ1 | Texas Instruments
TPS7B8450QDCYRQ1M3 | Texas Instruments
LM2936M-3.0/NOPB | Texas Instruments
TPS7A1901DRBT | Texas Instruments
LM2936MMX-5.0/NOPB | Texas Instruments
LM2936MPX-3.3/NOPB | Texas Instruments
TPS7B4254QDDARQ1 | Texas Instruments
LM2936Z-3.3/NOPB | Texas Instruments
TPS7B8633QDDARQ1 | Texas Instruments
TPS7B8601BQDDARQ1 | Texas Instruments
TPS7B8650DQDDARQ1 | Texas Instruments
TPS7B8733QDDARQ1 | Texas Instruments
TPS7B8750QDDARQ1 | Texas Instruments
TPS7B8850QKVURQ1 | Texas Instruments
TPS7B8833QKVURQ1R2 | Texas Instruments
TPS7B8601QKVURQ1 | Texas Instruments
LM2936BM-3.3/NOPB | Texas Instruments
LM2936Z-5.0/NOPB | Texas Instruments
TPS7B8750QKVURQ1R2 | Texas Instruments
TPS7B8833QKVURQ1 | Texas Instruments
TPS7B8850QKVURQ1R2 | Texas Instruments
LM2936DT-5.0/NOPB | Texas Instruments
LM2936DT-3.3/NOPB | Texas Instruments
TPS7B8733QKVURQ1 | Texas Instruments
LM723CH | Texas Instruments
LM317H/NOPB | Texas Instruments
LM9036MX-5.0/NOPB | Texas Instruments
LM317LZ/LFT7 | Texas Instruments
LM317LZ/LFT2 | Texas Instruments
LM317MDCYG3 | Texas Instruments
LM317LITP/NOPB | Texas Instruments
TPS7B6925QDCYRQ1 | Texas Instruments
LM9036M-3.3/NOPB | Texas Instruments
LM317DCYG3 | Texas Instruments
LM9036QMX-5.0/NOPB | Texas Instruments
TPS7B8125QDGNRQ1 | Texas Instruments
TPS7B8333QDCYRQ1 | Texas Instruments
TPS7B8350QDCYRQ1 | Texas Instruments
TPS7B6333QPWPRQ1 | Texas Instruments
TPS7B7050QPWPRQ1 | Texas Instruments
TPS7B7033QPWPRQ1 | Texas Instruments
LM2936MPX-3.0/NOPB | Texas Instruments
TPS7B8650QDDARQ1 | Texas Instruments
TPS7B6733QPWPRQ1 | Texas Instruments
LM2936MP-3.0/NOPB | Texas Instruments
TPS7B8650QKVURQ1 | Texas Instruments
TPS7B8633QKVURQ1 | Texas Instruments
LM9076S-5.0/NOPB | Texas Instruments
TPS7B8233EPWPRQ1 | Texas Instruments
LM9076BMA-3.3/NOPB | Texas Instruments
TPS7A6050QKTTRQ1 | Texas Instruments
TPS7A6150QKVURQ1 | Texas Instruments
LM723CH/NOPB | Texas Instruments
LM317LZ/LFT4 | Texas Instruments
LM317LZ/LFT3 | Texas Instruments
LM9036DT-5.0/NOPB | Texas Instruments
TPS7B8480QWDRBRQ1 | Texas Instruments
TPS7A6333QPWPRQ1 | Texas Instruments
TPS7B8533QWDRCRQ1 | Texas Instruments
LM2936DT-3.0/NOPB | Texas Instruments
TPS7B8650QKVURQ1R2 | Texas Instruments
TPS7B8633QKVURQ1R2 | Texas Instruments
TPS7B8733QKVURQ1R2 | Texas Instruments
TPS7B8750QKVURQ1 | Texas Instruments
TPS7B8250EPWPRQ1 | Texas Instruments
TPS7A6033QKVURQ1 | Texas Instruments
TPS7B8150DRVR | Texas Instruments
TPS7B4255DBVR | Texas Instruments
TPS7B4255QDBVRQ1 | Texas Instruments
TPS7B8350QDCYRQ1M3 | Texas Instruments
LM9036QMM-5.0/NOPB | Texas Instruments
TPS7B4256QDRQ1 | Texas Instruments
TPS7B8601DQDDARQ1 | Texas Instruments
TPS7B8433QDCYRQ1M3 | Texas Instruments
LM2936QMPX-5.0/NOPB | Texas Instruments
TPS7B8633DQDDARQ1 | Texas Instruments
LM2936QMM-3.3/NOPB | Texas Instruments
LM2936QM-5.0/NOPB | Texas Instruments
LM2936QMP-3.3/NOPB | Texas Instruments
LM2936QMP-5.0/NOPB | Texas Instruments
LM317AH | Texas Instruments
LM2936QMM-3.0/NOPB | Texas Instruments
LM2936QDTX-5.0/NOPB | Texas Instruments
LM2936QMP-3.0/NOPB | Texas Instruments
UA723CNSR | Texas Instruments
LM2936QDT-3.0/NOPB | Texas Instruments
LM2936QDT-5.0/NOPB | Texas Instruments
TPS7A6033QKTTRQ1 | Texas Instruments
LM117K STEEL/NOPB | Texas Instruments
LM317KTTRG3 | Texas Instruments
LM9036MM-5.0/NOPB | Texas Instruments
LM317H | Texas Instruments
LM9076S-3.3/NOPB | Texas Instruments
LM2936MPX-5.0/NOPB | Texas Instruments
LM117K | Texas Instruments
LM2936BM-5.0/NOPB | Texas Instruments
LM9036MM-3.3/NOPB | Texas Instruments
TPS7B6350QPWPRQ1 | Texas Instruments
LM317AH/NOPB | Texas Instruments
TPS7B8133QKVURQ1 | Texas Instruments
LM9036QMMX-3.3/NOPB | Texas Instruments
LM9036QMMX-5.0/NOPB | Texas Instruments
TPS7B8150QKVURQ1 | Texas Instruments
TPS7B8333QDCYRQ1W | Texas Instruments
TPS7B8350QDCYRQ1W | Texas Instruments
TPS7B8450QDCYRQ1W | Texas Instruments
TPS7B8433QDCYRQ1W | Texas Instruments
TPS7B8233QKVURQ1 | Texas Instruments
TPS7B6925QDBVRQ1 | Texas Instruments
TPS7B8225QDGNRQ1 | Texas Instruments
LM2936MM-3.0/NOPB | Texas Instruments
TPS7A6301QPWPRQ1 | Texas Instruments
LM2936QMPX-3.0/NOPB | Texas Instruments
LM2936QMPX-3.3/NOPB | Texas Instruments
LM2936QMX-3.3/NOPB | Texas Instruments
LM2936QMX-5.0/NOPB | Texas Instruments
LM2936QMMX-3.3/NOPB | Texas Instruments
LM2936QMMX-5.0/NOPB | Texas Instruments
LM2936Z-5.0/LFT3 | Texas Instruments
LM2936Z-5.0/LFT4 | Texas Instruments
LM2936QDTX-3.0/NOPB | Texas Instruments
LM2936QDTX-3.3/NOPB | Texas Instruments
LM9036DTX-5.0/NOPB | Texas Instruments
LM2936Z-5.0/LFT1 | Texas Instruments
LM9076QBMAX-3.3/NOPB | Texas Instruments
LM9076QBMAX-5.0/NOPB | Texas Instruments
LM2936QMM-5.0/NOPB | Texas Instruments
LM9036QM-3.3/NOPB | Texas Instruments
LM9036QM-5.0/NOPB | Texas Instruments
TPS7A6401QPWPRQ1 | Texas Instruments
TPS7A6333QDRKRQ1 | Texas Instruments
LM9076QBMA-3.3/NOPB | Texas Instruments
LM9076QBMA-5.0/NOPB | Texas Instruments
TPS7B6833QPWPRQ1 | Texas Instruments
LM2936QDT-3.3/NOPB | Texas Instruments
TPS7A6201QKTTRQ1 | Texas Instruments
LM138KG-MW8 | Texas Instruments
LM138K STEEL | Texas Instruments
LM137K/883 | Texas Instruments
JM38510/10201SIA | Texas Instruments
LM138KG-MD8 | Texas Instruments
LM317MQDCYRBO | Texas Instruments
JL723SCA | Texas Instruments
LM9036MM-5.0/E7002414 | Texas Instruments
JL723SIA | Texas Instruments
LM9076BMAX-5.0/NAK2 | Texas Instruments
LM2936DTX-3.3/S7002479 | Texas Instruments
LM2936MX-5.0/S7002394 | Texas Instruments
M38510/10201SCA | Texas Instruments
TPS7B8601DQDDARDN | Texas Instruments
M38510/10201SIA | Texas Instruments
JM38510/10201SCA | Texas Instruments
UC1834L883B | Texas Instruments
UC1834L | Texas Instruments
UC1834J883B | Texas Instruments
PVT312LS-TPBF | Infineon
PVT312LPBF | Infineon
PVN012S-TPBF | Infineon
PVT412ASPBF | Infineon
PVT412AS-TPBF | Infineon
PVN012SPBF | Infineon
PVG612SPBF | Infineon
PVG612S-TPBF | Infineon
PVG612PBF | Infineon
PVT212SPBF | Infineon
PVA1352NSPBF | Infineon
PVA3055NSPBF | Infineon
PVT422SPBF | Infineon
PVT422PBF | Infineon
PVG612APBF | Infineon
PVG612AS-TPBF | Infineon
PVT412LSPBF | Infineon
PVT312SPBF | Infineon
PVT312LSPBF | Infineon
PVT312PBF | Infineon
PVT212S-TPBF | Infineon
PVD1352NPBF | Infineon
PVA3054NS-TPBF | Infineon
PVA1354NSPBF | Infineon
PVA1354NPBF | Infineon
PVDZ172NPBF | Infineon
PVA3354NPBF | Infineon
PVT322AS-TPBF | Infineon
PVAZ172NPBF | Infineon
PVT412SPBF | Infineon
PVT412LPBF | Infineon
PVT412S-TPBF | Infineon
PVT412PBF | Infineon
PVA2352NPBF | Infineon
PVA1352NPBF | Infineon
PVA3054NPBF | Infineon
PVA3324NPBF | Infineon
PVA3055NPBF | Infineon
PVT322PBF | Infineon
PVAZ172NSPBF | Infineon
PVU414SPBF | Infineon
PVD1352NSPBF | Infineon
PVD1354NPBF | Infineon
PVA3354NSPBF | Infineon
PVT322ASPBF | Infineon
PVT412LS-TPBF | Infineon
PVT312S-TPBF | Infineon
PVU414S-TPBF | Infineon
PVA1354NS-TPBF | Infineon
PVT422S-TPBF | Infineon
PVDZ172NS-TPBF | Infineon
PVAZ172NS-TPBF | Infineon
PVT322S-TPBF | Infineon
PVDZ172NSPBF | Infineon
PVT322SPBF | Infineon
PVA3054NSPBF | Infineon
PVD1354NSPBF | Infineon
LTC4365CTS8#TRMPBF | Analog Devices
LTC4365CTS8#TRPBF | Analog Devices
LTC4365CDDB#TRMPBF | Analog Devices
LTC4365ITS8#TRMPBF | Analog Devices
LTC4365IDDB#TRMPBF | Analog Devices
LTC4365ITS8-1#TRMPBF | Analog Devices
LTC4365ITS8-1#TRPBF | Analog Devices
LTC4365IDDB#TRPBF | Analog Devices
LTC4365IDDB-1#TRMPBF | Analog Devices
LTC4361IDC-2#TRMPBF | Analog Devices
LTC4367CDD#PBF | Analog Devices
LTC4362IDCB-1#TRMPBF | Analog Devices
LTC4365HDDB#TRMPBF | Analog Devices
LTC4365HDDB-1#TRMPBF | Analog Devices
LTC4365HTS8#TRMPBF | Analog Devices
LT4430IS6#TRMPBF | Analog Devices
LTC4367IDD#PBF | Analog Devices
LTC4367IMS8#TRPBF | Analog Devices
LTC4367IDD#TRPBF | Analog Devices
LTC4367IDD-1#PBF | Analog Devices
LTC4367IMS8#PBF | Analog Devices
LT3484EDCB-1#TRMPBF | Analog Devices
LT3468ES5-1#TRMPBF | Analog Devices
LT4430ES6#TRPBF | Analog Devices
LT4430ES6#TRMPBF | Analog Devices
LTC3225EDDB#TRMPBF | Analog Devices
LTC3225EDDB#TRPBF | Analog Devices
LTC3225EDDB-1#TRMPBF | Analog Devices
LTC4367HDD#PBF | Analog Devices
LM140K-12 | Texas Instruments
LM140K-15 | Texas Instruments
LM78L05ITP/NOPB | Texas Instruments
LM340T-5.0/NOPB | Texas Instruments
LM350T/NOPB | Texas Instruments
LM78M15CT/NOPB | Texas Instruments
LM140LAH-15/NOPB | Texas Instruments
LM140K-15/NOPB | Texas Instruments
LM350A MWC | Texas Instruments
LM340K-5.0 | Texas Instruments
LM140K-5.0 | Texas Instruments
TL317LP | Texas Instruments
TPS7A3901DSCR | Texas Instruments
LM2931CMX/NOPB | Texas Instruments
TL750L05CDR | Texas Instruments
LM2941LDX/NOPB | Texas Instruments
LM2940T-5.0/NOPB | Texas Instruments
LM2937IMPX-15/NOPB | Texas Instruments
LM2940CSX-5.0/NOPB | Texas Instruments
LM2937ESX-3.3/NOPB | Texas Instruments
LM2937IMP-12/NOPB | Texas Instruments
LM2937IMP-10/NOPB | Texas Instruments
UA78M09CKVURG3 | Texas Instruments
TL750L10CLPR | Texas Instruments
TL750L05CD | Texas Instruments
TL750L05CLP | Texas Instruments
LM2931AM-5.0/NOPB | Texas Instruments
TL750L12CLP | Texas Instruments
LM2930T-5.0/NOPB | Texas Instruments
LM2941T/LF03 | Texas Instruments
LM2941CT/LF03 | Texas Instruments
LM2941CT/LF04 | Texas Instruments
LM2940IMPX-8.0/NOPB | Texas Instruments
LM2940CT-9.0/NOPB | Texas Instruments
LM2940CT-12/NOPB | Texas Instruments
LM2940CT-5.0/LF01 | Texas Instruments
LM2940CT-15/NOPB | Texas Instruments
LM2940IMP-9.0/NOPB | Texas Instruments
LM2940T-5.0/LF08 | Texas Instruments
LM2940IMPX-12/NOPB | Texas Instruments
LM2937IMPX-12/NOPB | Texas Instruments
LM2937IMPX-10/NOPB | Texas Instruments
LM2937ET-12/NOPB | Texas Instruments
LM2937ET-10/NOPB | Texas Instruments
LM2937ET-15/NOPB | Texas Instruments
LM2940IMP-10/NOPB | Texas Instruments
LM2940IMP-12/NOPB | Texas Instruments
LM2940CSX-12/NOPB | Texas Instruments
LM2940CSX-15/NOPB | Texas Instruments
LM2937IMP-2.5/NOPB | Texas Instruments
LM2937ESX-15/NOPB | Texas Instruments
LM2931ASX-5.0/NOPB | Texas Instruments
LM2937IMP-8.0/NOPB | Texas Instruments
LM2940CS-12/NOPB | Texas Instruments
LM2940CS-15/NOPB | Texas Instruments
LM2941CS/NOPB | Texas Instruments
LM2937ES-12/NOPB | Texas Instruments
TL750L05CKCS | Texas Instruments
TL750L12CDR | Texas Instruments
TL750L12CD | Texas Instruments
TL750L10CLP | Texas Instruments
TL751L12CDR | Texas Instruments
TL751L10CDR | Texas Instruments
TL750L10CDR | Texas Instruments
TL750M08CKCSE3 | Texas Instruments
LM2931T-5.0/NOPB | Texas Instruments
TL750L08CLP | Texas Instruments
TL750L08CLPE3 | Texas Instruments
TL751L05CDR | Texas Instruments
TL750L05CLPR | Texas Instruments
TL750L05CLPRE3 | Texas Instruments
LM2940SX-9.0/NOPB | Texas Instruments
LM2931S-5.0/NOPB | Texas Instruments
LM2937ES-2.5/NOPB | Texas Instruments
LM2931CS/NOPB | Texas Instruments
LM2940CSX-9.0/NOPB | Texas Instruments
LM2940LD-5.0/NOPB | Texas Instruments
LM2940SX-10/NOPB | Texas Instruments
LM2940SX-8.0/NOPB | Texas Instruments
LM2937ES-10/NOPB | Texas Instruments
LM2940S-10/NOPB | Texas Instruments
TL750M05QKTTRQ1 | Texas Instruments
TL751L05CD | Texas Instruments
TL750L05CLPE3 | Texas Instruments
TL750L05CKCSE3 | Texas Instruments
TL751L12CD | Texas Instruments
LM2940S-9.0/NOPB | Texas Instruments
LM9071SX/NOPB | Texas Instruments
TL750L05CKTTRG3 | Texas Instruments
LM9070SX/NOPB | Texas Instruments
TL751M08QKTTRQ1 | Texas Instruments
TL760M33QKTTRQ1 | Texas Instruments
TL751M12QKVURQ1 | Texas Instruments
TL751L10CP | Texas Instruments
TL750M05CKTTR | Texas Instruments
LM2940IMPX-10/NOPB | Texas Instruments
TL750L05CKVURG3 | Texas Instruments
TL750M10CKCSE3 | Texas Instruments
TL750M12CKCSE3 | Texas Instruments
TL750M12QKTTRQ1 | Texas Instruments
TL751M12QKTTRQ1 | Texas Instruments
TL750L05CKTTR | Texas Instruments
TL751L10CD | Texas Instruments
TL751M08QKVURQ1 | Texas Instruments
TL750L08CD | Texas Instruments
TL750M08CKVURG3 | Texas Instruments
TL750M12QKVURQ1 | Texas Instruments
TL750M10CKVURG3 | Texas Instruments
TL750M08QKVURQ1 | Texas Instruments
TL750M12CKVURG3 | Texas Instruments
TL750M05CKVURG3 | Texas Instruments
TL750M05QKVURQ1 | Texas Instruments
LM2931AT-5.0/NOPB | Texas Instruments
LM2940T-8.0/NOPB | Texas Instruments
LM330T-5.0/NOPB | Texas Instruments
LM2940CS-9.0/NOPB | Texas Instruments
LM2931AS-5.0/NOPB | Texas Instruments
LM9071S/NOPB | Texas Instruments
LM2937IMPX-2.5/NOPB | Texas Instruments
LM2940LD-12/NOPB | Texas Instruments
LM2937ESX-3.3/S7001830 | Texas Instruments
LM2941-MD8 | Texas Instruments
LM2937-80DCYR | Texas Instruments
LM2941SX/E7002441 | Texas Instruments
LM2941GW/883 | Texas Instruments
LM2937-80KTTR | Texas Instruments
TPS7A4001MDGNREP | Texas Instruments
TPS7A4001TDA1 | Texas Instruments
TPS7A4001TDA2 | Texas Instruments
TPS7A4301DGQR | Texas Instruments
TPS7A4333DGQR | Texas Instruments
TPS7A4350DGQR | Texas Instruments
TPS7A4401DGQR | Texas Instruments
TPS7A4433DGQR | Texas Instruments
TPS7A4450DGQR | Texas Instruments
LM2936HVBMAX5.0/NOPB | Texas Instruments
LM2936HVMA-5.0/NOPB | Texas Instruments
LM2936HVBMA-3.3/NOPB | Texas Instruments
TPS7A1601AQDGNRQ1 | Texas Instruments
TPS7A1601DRBR | Texas Instruments
TPS7A1601DRBT | Texas Instruments
TPS7A1650DGNT | Texas Instruments
TPS7A1633DGNT | Texas Instruments
TPS7A1633QDGNRQ1 | Texas Instruments
TPS7A1601QDGNRQ1 | Texas Instruments
LM317HVK STEEL/NOPB | Texas Instruments
LM2936HVBMA-5.0/NOPB | Texas Instruments
TPS7A1601ADGNR | Texas Instruments
TPS7A1633AQDGNRQ1 | Texas Instruments
TPS7A1633DRBT | Texas Instruments
TPS7A1601DGNT | Texas Instruments
TPS7A1650DRBT | Texas Instruments
TPS7A1650QDGNRQ1 | Texas Instruments
LM317HVH/NOPB | Texas Instruments
TPS7A1650DRBR | Texas Instruments
LM2936QHBMA-5.0/NOPB | Texas Instruments
LM2936HVBMAX3.3/NOPB | Texas Instruments
LM2936QHBMAX5.0/NOPB | Texas Instruments
TPS7A1650AQDGNRQ1 | Texas Instruments
LM317HVH | Texas Instruments
LM317HVK STEEL | Texas Instruments
LM2936HVBMAX3.3/S7002470 | Texas Instruments
LM117HVK-QML | Texas Instruments
TPS7A4101DGNT | Texas Instruments
LM137HVK MD8 | Texas Instruments
TL720M05GQKVURQ1 | Texas Instruments
LM117K/883/MABI | Texas Instruments
LM117GW-QML | Texas Instruments
LM117H/883/MABI | Texas Instruments
LP2951CMX/NOPB | Texas Instruments
LP2951ACMX/NOPB | Texas Instruments
LP2951CMMX/NOPB | Texas Instruments
TLV76050DBZT | Texas Instruments
LP2950CDTX-3.3/NOPB | Texas Instruments
LP2950ACZ-5.0/NOPB | Texas Instruments
TPS70950DBVR | Texas Instruments
LP2951CMM/NOPB | Texas Instruments
LP2951CM/NOPB | Texas Instruments
TPS70933QDBVRQ1 | Texas Instruments
LP2954AIMX/NOPB | Texas Instruments
TLV76012DBZR | Texas Instruments
UA78L15ACDR | Texas Instruments
TLV76015DBZR | Texas Instruments
LP2950-50LPRE3 | Texas Instruments
UA78L15ACPK | Texas Instruments
TLV709A50DBVR | Texas Instruments
TLV709A33DBVR | Texas Instruments
LP2951-33DR | Texas Instruments
LP2951-50DRGR | Texas Instruments
UA78M12CKVURG3 | Texas Instruments
LP2951-33QDRGRQ1 | Texas Instruments
TLV76012DBZT | Texas Instruments
TLV76033DBZT | Texas Instruments
LP2950ACZ-3.3/NOPB | Texas Instruments
LP2950CZ-3.3/NOPB | Texas Instruments
LP2950CZ-3.0/NOPB | Texas Instruments
LM3480IM3X-15/NOPB | Texas Instruments
LM3480IM3X-12/NOPB | Texas Instruments
TPS70918DRVR | Texas Instruments
LP2951ACMX-3.0/NOPB | Texas Instruments
TPS709A33DBVR | Texas Instruments
TPS70927DBVR | Texas Instruments
TPS70912DBVR | Texas Instruments
LP2951CN/NOPB | Texas Instruments
TPS70933DRVT | Texas Instruments
LM3480IM3-12/NOPB | Texas Instruments
TPS70950DRVT | Texas Instruments
LP2951CSD/NOPB | Texas Instruments
LP2951CSD-3.3/NOPB | Texas Instruments
LP2951ACMM-3.0/NOPB | Texas Instruments
LP2951CM-3.3/NOPB | Texas Instruments
LP2951CM-3.0/NOPB | Texas Instruments
TPS709A33DBVT | Texas Instruments
TPS709135DBVT | Texas Instruments
TPS70960DBVT | Texas Instruments
LP2954IMX/NOPB | Texas Instruments
TPS70950QDRVRQ1 | Texas Instruments
LP2952IMX/NOPB | Texas Instruments
LP2954AISX/NOPB | Texas Instruments
LP2954AIT/NOPB | Texas Instruments
LP2954AIS/NOPB | Texas Instruments
LP2957AISX/NOPB | Texas Instruments
UA78L15ACPKG3 | Texas Instruments
LP4951CMX/NOPB | Texas Instruments
TLV76015DBZT | Texas Instruments
LP2950CZ-3.3/LFT3 | Texas Instruments
LP2950CZ-5.0/LFT3 | Texas Instruments
LP2950ACZ-5.0/LFT7 | Texas Instruments
LP4951CM/NOPB | Texas Instruments
TPS70933DRVRM3 | Texas Instruments
TPS70950DRVRM3 | Texas Instruments
TPS70918DRVRM3 | Texas Instruments
TPS709B345DBVR | Texas Instruments
TPS70915DRVT | Texas Instruments
TPS70918DRVT | Texas Instruments
TPS70930DRVT | Texas Instruments
TPS70915DBVT | Texas Instruments
TPS70918DBVT | Texas Instruments
TPS70939DBVT | Texas Instruments
TPS70927DBVT | Texas Instruments
TPS70916DBVT | Texas Instruments
TPS70930DBVT | Texas Instruments
TPS70938DBVT | Texas Instruments
TPS709B50DBVT | Texas Instruments
TPS70925DBVT | Texas Instruments
TPS709B33DBVT | Texas Instruments
TPS70928DBVT | Texas Instruments
TPS70936DBVT | Texas Instruments
LP2950CDT-3.0/NOPB | Texas Instruments
LP2960IM-5.0/NOPB | Texas Instruments
LP2952IM/NOPB | Texas Instruments
LP2954IT/NOPB | Texas Instruments
LP2957AIT/NOPB | Texas Instruments
LP2953AIM/NOPB | Texas Instruments
LP2950CZ-5.0/LFT7 | Texas Instruments
LP2950CZ-5.0/LFT1 | Texas Instruments
LP2950ACZ-5.0/LFT3 | Texas Instruments
LP2950ACZ-5.0/LFT1 | Texas Instruments
LP2950ACZ-3.0/NOPB | Texas Instruments
TPS70925DRVR | Texas Instruments
TPS70936DRVR | Texas Instruments
TPS70912DBVT | Texas Instruments
TPS709A30DBVT | Texas Instruments
LP2957ISX/NOPB | Texas Instruments
LP2954ISX/NOPB | Texas Instruments
LP2951ACMMX-3.0/NOPB | Texas Instruments
TLV709A33PKR | Texas Instruments
LP2951CMX-3.0/NOPB | Texas Instruments
TPS709135DBVR | Texas Instruments
TPS70919DBVT | Texas Instruments
TPS70928QDBVRQ1 | Texas Instruments
TPS70918QDBVRQ1 | Texas Instruments
LP2951ACSDX/NOPB | Texas Instruments
TPS70912DRVR | Texas Instruments
TPS70916DBVR | Texas Instruments
TPS70912QDBVRQ1 | Texas Instruments
TPS70915QDRVRQ1 | Texas Instruments
TPS70912QDRVRQ1 | Texas Instruments
TPS70925QDRVRQ1 | Texas Instruments
TPS70928QDRVRQ1 | Texas Instruments
TPS70915DRVR | Texas Instruments
TPS70927QDRVRQ1 | Texas Instruments
LP2952AIMX/NOPB | Texas Instruments
TPS70925DRVT | Texas Instruments
TPS70912DRVT | Texas Instruments
LP2950CDTX-3.0/NOPB | Texas Instruments
TLV709A50PKR | Texas Instruments
LP2951CMM-3.0/NOPB | Texas Instruments
LP2951ACM-3.0/NOPB | Texas Instruments
LP2953IM/NOPB | Texas Instruments
LP2952AIM/NOPB | Texas Instruments
TLV709A01DBVR | Texas Instruments
TLV70950PKR | Texas Instruments
TLV70933PKR | Texas Instruments
LP2951CSDX-3.3/NOPB | Texas Instruments
LP2951CMMX-3.0/NOPB | Texas Instruments
LP2951ACSDX-3.3/NOPB | Texas Instruments
TPS70915DBVR | Texas Instruments
TPS709A30DBVR | Texas Instruments
TPS70925QDBVRQ1 | Texas Instruments